## FR1 FDD
Cost reduction evaluation for Rel-18 eRedCap
| Reference | vivo
Reduced UE bandwidth Opt.1 (5 MHz for both RF and BB)
RF: Power amplifier | 25% | 20%
RF: Filters | 10% | 10%
RF: Transceiver (including LNAs, mixer, and local oscillator) | 45% | 45%
RF: Duplexer / Switch | 20% | 20%
RF: Total | 100% | 95%
BB: ADC / DAC | 10% | 0.5%
BB: FFT/IFFT | 4% | 0.2%
BB: Post-FFT data buffering | 10% | 0.5%
BB: Receiver processing block | 24% | 1.2%
BB: LDPC decoding | 10% | 0.5%
BB: HARQ buffer | 14% | 0.7%
BB: DL control processing & decoder | 5% | 2.6% | CCE 56是能力；3个symbol；12个CCE
BB: Synchronization / cell search block | 9% | 9%
BB: UL processing block | 5% | 3.125%
BB: MIMO specific processing blocks | 9% | 9%
BB: Total | 100% | 27.32%
RF+BB: Total (with RF:BB cost split 40:60) | 100% | 54.39%
Do RF savings accumulate across supported bands? (Y/N) |  | Y
Reduced UE bandwidth Opt.2 (5 MHz for BB only and for both control and data channels)
RF: Power amplifier | 25% | 20%
RF: Filters | 10% | 10%
RF: Transceiver (including LNAs, mixer, and local oscillator) | 45% | 45%
RF: Duplexer / Switch | 20% | 20%
RF: Total | 100% | 95%
BB: ADC / DAC | 10% | 2%
BB: FFT/IFFT | 4% | 0.8%
BB: Post-FFT data buffering | 10% | 0.5%
BB: Receiver processing block | 24% | 1.2%
BB: LDPC decoding | 10% | 0.5%
BB: HARQ buffer | 14% | 0.7%
BB: DL control processing & decoder | 5% | 2.6%
BB: Synchronization / cell search block | 9% | 9%
BB: UL processing block | 5% | 3.1%
BB: MIMO specific processing blocks | 9% | 9%
BB: Total | 100% | 29.4%
RF+BB: Total (with RF:BB cost split 40:60) | 100% | 55.64%
Do RF savings accumulate across supported bands? (Y/N) |  | Y
Reduced UE bandwidth Opt.3 (5 MHz for BB only and for data channel)
RF: Power amplifier | 25% | 20%
RF: Filters | 10% | 10%
RF: Transceiver (including LNAs, mixer, and local oscillator) | 45% | 45%
RF: Duplexer / Switch | 20% | 20%
RF: Total | 100% | 95%
BB: ADC / DAC | 10% | 2%
BB: FFT/IFFT | 4% | 0.8%
BB: Post-FFT data buffering | 10% | 2%
BB: Receiver processing block | 24% | 4.8%
BB: LDPC decoding | 10% | 0.5%
BB: HARQ buffer | 14% | 0.7%
BB: DL control processing & decoder | 5% | 3%
BB: Synchronization / cell search block | 9% | 9%
BB: UL processing block | 5% | 3.1%
BB: MIMO specific processing blocks | 9% | 9%
BB: Total | 100% | 34.9%
RF+BB: Total (with RF:BB cost split 40:60) | 100% | 58.94%
Do RF savings accumulate across supported bands? (Y/N) |  | Y
5 MHz Opt.1 for both RF and BB, 1 layer, 1 Rx, HD type A, relaxed DL mod
RF: Power amplifier | 25% | 20%
RF: Filters | 10% | 5%
RF: Transceiver (including LNAs, mixer, and local oscillator) | 45% | 21.38%
RF: Duplexer / Switch | 20% | 4%
RF: Total | 100% | 50.38%
BB: ADC / DAC | 10% | 0.3063%
BB: FFT/IFFT | 4% | 0.1%
BB: Post-FFT data buffering | 10% | 0.1875%
BB: Receiver processing block | 24% | 1.44%
BB: LDPC decoding | 10% | 0.1875%
BB: HARQ buffer | 14% | 0.2625%
BB: DL control processing & decoder | 5% | 2.6%
BB: Synchronization / cell search block | 9% | 4.5%
BB: UL processing block | 5% | 3.125%
BB: MIMO specific processing blocks | 9% | 4.5%
BB: Total | 100% | 17.21%
RF+BB: Total (with RF:BB cost split 40:60) | 100% | 30.48%
5 MHz Opt.2 for BB and for both control and data channels, 1 layer, 1 Rx, HD type A, relaxed DL mod
RF: Power amplifier | 25% | 20%
RF: Filters | 10% | 5%
RF: Transceiver (including LNAs, mixer, and local oscillator) | 45% | 21.38%
RF: Duplexer / Switch | 20% | 4%
RF: Total | 100% | 50.38%
BB: ADC / DAC | 10% | 1.225%
BB: FFT/IFFT | 4% | 0.4%
BB: Post-FFT data buffering | 10% | 0.1875%
BB: Receiver processing block | 24% | 0.6%
BB: LDPC decoding | 10% | 0.1875%
BB: HARQ buffer | 14% | 0.2625%
BB: DL control processing & decoder | 5% | 2.6%
BB: Synchronization / cell search block | 9% | 4.5%
BB: UL processing block | 5% | 3.1%
BB: MIMO specific processing blocks | 9% | 4.5%
BB: Total | 100% | 17.56%
RF+BB: Total (with RF:BB cost split 40:60) | 100% | 30.69%
5 MHz Opt.3 for BB and for data channel, 1 layer, 1 Rx, HD type A, relaxed DL mod
RF: Power amplifier | 25% | 20%
RF: Filters | 10% | 5%
RF: Transceiver (including LNAs, mixer, and local oscillator) | 45% | 21.38%
RF: Duplexer / Switch | 20% | 4%
RF: Total | 100% | 50.38%
BB: ADC / DAC | 10% | 1.225%
BB: FFT/IFFT | 4% | 0.4%
BB: Post-FFT data buffering | 10% | 0.75%
BB: Receiver processing block | 24% | 2.4%
BB: LDPC decoding | 10% | 0.1875%
BB: HARQ buffer | 14% | 0.2625%
BB: DL control processing & decoder | 5% | 3%
BB: Synchronization / cell search block | 9% | 4.5%
BB: UL processing block | 5% | 3.1%
BB: MIMO specific processing blocks | 9% | 4.5%
BB: Total | 100% | 20.32%
RF+BB: Total (with RF:BB cost split 40:60) | 100% | 32.34%
5 MHz Opt.1 for both RF and BB, 1 layer, 1 Rx, relaxed mods, HD-FDD type A, double N1/N2
RF: Power amplifier | 25% | 20%
RF: Filters | 10% | 5%
RF: Transceiver (including LNAs, mixer, and local oscillator) | 45% | 21.38%
RF: Duplexer / Switch | 20% | 4%
RF: Total | 100% | 50.38%
BB: ADC / DAC | 10% | 0.3063%
BB: FFT/IFFT | 4% | 0.1%
BB: Post-FFT data buffering | 10% | 0.1875%
BB: Receiver processing block | 24% | 0.72%
BB: LDPC decoding | 10% | 0.09375%
BB: HARQ buffer | 14% | 0.2625%
BB: DL control processing & decoder | 5% | 2.34%
BB: Synchronization / cell search block | 9% | 4.5%
BB: UL processing block | 5% | 1.563%
BB: MIMO specific processing blocks | 9% | 4.5%
BB: Total | 100% | 14.57%
RF+BB: Total (with RF:BB cost split 40:60) | 100% | 28.89%
5 MHz Opt.2 for BB and for both control and data channels, 1 layer, 1 Rx, relaxed mods, HD-FDD type A, double N1/N2
RF: Power amplifier | 25% | 20%
RF: Filters | 10% | 5%
RF: Transceiver (including LNAs, mixer, and local oscillator) | 45% | 21.38%
RF: Duplexer / Switch | 20% | 4%
RF: Total | 100% | 50.38%
BB: ADC / DAC | 10% | 1.225%
BB: FFT/IFFT | 4% | 0.4%
BB: Post-FFT data buffering | 10% | 0.1875%
BB: Receiver processing block | 24% | 0.3%
BB: LDPC decoding | 10% | 0.09375%
BB: HARQ buffer | 14% | 0.2625%
BB: DL control processing & decoder | 5% | 2.34%
BB: Synchronization / cell search block | 9% | 4.5%
BB: UL processing block | 5% | 1.55%
BB: MIMO specific processing blocks | 9% | 4.5%
BB: Total | 100% | 15.36%
RF+BB: Total (with RF:BB cost split 40:60) | 100% | 29.37%
5 MHz Opt.3 for BB and for data channel, 1 layer, 1 Rx, relaxed mods, HD-FDD type A, double N1/N2
RF: Power amplifier | 25% | 20%
RF: Filters | 10% | 5%
RF: Transceiver (including LNAs, mixer, and local oscillator) | 45% | 21.38%
RF: Duplexer / Switch | 20% | 4%
RF: Total | 100% | 50.38%
BB: ADC / DAC | 10% | 1.225%
BB: FFT/IFFT | 4% | 0.4%
BB: Post-FFT data buffering | 10% | 0.75%
BB: Receiver processing block | 24% | 1.2%
BB: LDPC decoding | 10% | 0.09375%
BB: HARQ buffer | 14% | 0.2625%
BB: DL control processing & decoder | 5% | 2.7%
BB: Synchronization / cell search block | 9% | 4.5%
BB: UL processing block | 5% | 1.55%
BB: MIMO specific processing blocks | 9% | 4.5%
BB: Total | 100% | 17.18%
RF+BB: Total (with RF:BB cost split 40:60) | 100% | 30.46%
5 MHz Opt.1 for both RF and BB, 1 layer, 1 Rx
RF: Power amplifier | 25% | 20%
RF: Filters | 10% | 5%
RF: Transceiver (including LNAs, mixer, and local oscillator) | 45% | 22.5%
RF: Duplexer / Switch | 20% | 20%
RF: Total | 100% | 67.5%
BB: ADC / DAC | 10% | 0.35%
BB: FFT/IFFT | 4% | 0.1%
BB: Post-FFT data buffering | 10% | 0.25%
BB: Receiver processing block | 24% | 1.44%
BB: LDPC decoding | 10% | 0.25%
BB: HARQ buffer | 14% | 0.35%
BB: DL control processing & decoder | 5% | 2.6%
BB: Synchronization / cell search block | 9% | 4.5%
BB: UL processing block | 5% | 3.125%
BB: MIMO specific processing blocks | 9% | 4.5%
BB: Total | 100% | 17.47%
RF+BB: Total (with RF:BB cost split 40:60) | 100% | 37.48%
5 MHz Opt.2 for BB and for both control and data channels, 1 layer, 1 Rx
RF: Power amplifier | 25% | 20%
RF: Filters | 10% | 5%
RF: Transceiver (including LNAs, mixer, and local oscillator) | 45% | 22.5%
RF: Duplexer / Switch | 20% | 20%
RF: Total | 100% | 67.5%
BB: ADC / DAC | 10% | 1.4%
BB: FFT/IFFT | 4% | 0.4%
BB: Post-FFT data buffering | 10% | 0.25%
BB: Receiver processing block | 24% | 0.6%
BB: LDPC decoding | 10% | 0.25%
BB: HARQ buffer | 14% | 0.35%
BB: DL control processing & decoder | 5% | 2.6%
BB: Synchronization / cell search block | 9% | 4.5%
BB: UL processing block | 5% | 3.1%
BB: MIMO specific processing blocks | 9% | 4.5%
BB: Total | 100% | 17.95%
RF+BB: Total (with RF:BB cost split 40:60) | 100% | 37.77%
5 MHz Opt.3 for BB and for data channel, 1 layer, 1 Rx
RF: Power amplifier | 25% | 20%
RF: Filters | 10% | 5%
RF: Transceiver (including LNAs, mixer, and local oscillator) | 45% | 22.5%
RF: Duplexer / Switch | 20% | 20%
RF: Total | 100% | 67.5%
BB: ADC / DAC | 10% | 1.4%
BB: FFT/IFFT | 4% | 0.4%
BB: Post-FFT data buffering | 10% | 1%
BB: Receiver processing block | 24% | 2.4%
BB: LDPC decoding | 10% | 0.25%
BB: HARQ buffer | 14% | 0.35%
BB: DL control processing & decoder | 5% | 3%
BB: Synchronization / cell search block | 9% | 4.5%
BB: UL processing block | 5% | 3.1%
BB: MIMO specific processing blocks | 9% | 4.5%
BB: Total | 100% | 20.9%
RF+BB: Total (with RF:BB cost split 40:60) | 100% | 39.54%
5 MHz Opt.1 for both RF and BB, 1 layer, 1 Rx, double N1/N2
RF: Power amplifier | 25% | 20%
RF: Filters | 10% | 5%
RF: Transceiver (including LNAs, mixer, and local oscillator) | 45% | 22.5%
RF: Duplexer / Switch | 20% | 20%
RF: Total | 100% | 67.5%
BB: ADC / DAC | 10% | 0.35%
BB: FFT/IFFT | 4% | 0.1%
BB: Post-FFT data buffering | 10% | 0.25%
BB: Receiver processing block | 24% | 0.72%
BB: LDPC decoding | 10% | 0.125%
BB: HARQ buffer | 14% | 0.35%
BB: DL control processing & decoder | 5% | 2.34%
BB: Synchronization / cell search block | 9% | 4.5%
BB: UL processing block | 5% | 1.563%
BB: MIMO specific processing blocks | 9% | 4.5%
BB: Total | 100% | 14.8%
RF+BB: Total (with RF:BB cost split 40:60) | 100% | 35.88%
5 MHz Opt.2 for BB and for both control and data channels, 1 layer, 1 Rx, double N1/N2
RF: Power amplifier | 25% | 20%
RF: Filters | 10% | 5%
RF: Transceiver (including LNAs, mixer, and local oscillator) | 45% | 22.5%
RF: Duplexer / Switch | 20% | 20%
RF: Total | 100% | 67.5%
BB: ADC / DAC | 10% | 1.4%
BB: FFT/IFFT | 4% | 0.4%
BB: Post-FFT data buffering | 10% | 0.25%
BB: Receiver processing block | 24% | 0.3%
BB: LDPC decoding | 10% | 0.125%
BB: HARQ buffer | 14% | 0.35%
BB: DL control processing & decoder | 5% | 2.34%
BB: Synchronization / cell search block | 9% | 4.5%
BB: UL processing block | 5% | 1.55%
BB: MIMO specific processing blocks | 9% | 4.5%
BB: Total | 100% | 15.72%
RF+BB: Total (with RF:BB cost split 40:60) | 100% | 36.43%
5 MHz Opt.3 for BB and for data channel, 1 layer, 1 Rx, double N1/N2
RF: Power amplifier | 25% | 20%
RF: Filters | 10% | 5%
RF: Transceiver (including LNAs, mixer, and local oscillator) | 45% | 22.5%
RF: Duplexer / Switch | 20% | 20%
RF: Total | 100% | 67.5%
BB: ADC / DAC | 10% | 1.4%
BB: FFT/IFFT | 4% | 0.4%
BB: Post-FFT data buffering | 10% | 1%
BB: Receiver processing block | 24% | 1.2%
BB: LDPC decoding | 10% | 0.125%
BB: HARQ buffer | 14% | 0.35%
BB: DL control processing & decoder | 5% | 2.7%
BB: Synchronization / cell search block | 9% | 4.5%
BB: UL processing block | 5% | 1.55%
BB: MIMO specific processing blocks | 9% | 4.5%
BB: Total | 100% | 17.73%
RF+BB: Total (with RF:BB cost split 40:60) | 100% | 37.64%
5 MHz Opt.1 for both RF and BB, 1 layer, 1 Rx, relaxed mods, double N1/N2
RF: Power amplifier | 25% | 20%
RF: Filters | 10% | 5%
RF: Transceiver (including LNAs, mixer, and local oscillator) | 45% | 21.38%
RF: Duplexer / Switch | 20% | 20%
RF: Total | 100% | 66.38%
BB: ADC / DAC | 10% | 0.3063%
BB: FFT/IFFT | 4% | 0.1%
BB: Post-FFT data buffering | 10% | 0.1875%
BB: Receiver processing block | 24% | 0.72%
BB: LDPC decoding | 10% | 0.09375%
BB: HARQ buffer | 14% | 0.2625%
BB: DL control processing & decoder | 5% | 2.34%
BB: Synchronization / cell search block | 9% | 4.5%
BB: UL processing block | 5% | 1.563%
BB: MIMO specific processing blocks | 9% | 4.5%
BB: Total | 100% | 14.57%
RF+BB: Total (with RF:BB cost split 40:60) | 100% | 35.29%
5 MHz Opt.2 for BB and for both control and data channels, 1 layer, 1 Rx, relaxed mods, double N1/N2
RF: Power amplifier | 25% | 20%
RF: Filters | 10% | 5%
RF: Transceiver (including LNAs, mixer, and local oscillator) | 45% | 21.38%
RF: Duplexer / Switch | 20% | 20%
RF: Total | 100% | 66.38%
BB: ADC / DAC | 10% | 1.225%
BB: FFT/IFFT | 4% | 0.4%
BB: Post-FFT data buffering | 10% | 0.1875%
BB: Receiver processing block | 24% | 0.3%
BB: LDPC decoding | 10% | 0.09375%
BB: HARQ buffer | 14% | 0.2625%
BB: DL control processing & decoder | 5% | 2.34%
BB: Synchronization / cell search block | 9% | 4.5%
BB: UL processing block | 5% | 1.55%
BB: MIMO specific processing blocks | 9% | 4.5%
BB: Total | 100% | 15.36%
RF+BB: Total (with RF:BB cost split 40:60) | 100% | 35.77%
5 MHz Opt.3 for BB and for data channel, 1 layer, 1 Rx, relaxed mods, double N1/N2
RF: Power amplifier | 25% | 20%
RF: Filters | 10% | 5%
RF: Transceiver (including LNAs, mixer, and local oscillator) | 45% | 21.38%
RF: Duplexer / Switch | 20% | 20%
RF: Total | 100% | 66.38%
BB: ADC / DAC | 10% | 1.225%
BB: FFT/IFFT | 4% | 0.4%
BB: Post-FFT data buffering | 10% | 0.75%
BB: Receiver processing block | 24% | 1.2%
BB: LDPC decoding | 10% | 0.09375%
BB: HARQ buffer | 14% | 0.2625%
BB: DL control processing & decoder | 5% | 2.7%
BB: Synchronization / cell search block | 9% | 4.5%
BB: UL processing block | 5% | 1.55%
BB: MIMO specific processing blocks | 9% | 4.5%
BB: Total | 100% | 17.18%
RF+BB: Total (with RF:BB cost split 40:60) | 100% | 36.86%
Table 4-2: Relaxed DL modulation (16QAM instead of 256QAM)
RF: Power amplifier | 25% | 25%
RF: Filters | 10% | 10%
RF: Transceiver (including LNAs, mixer, and local oscillator) | 45% | 41.6%
RF: Duplexer / Switch | 20% | 20%
RF: Total | 100% | 96.6%
BB: ADC / DAC | 10% | 7.5%
BB: FFT/IFFT | 4% | 4%
BB: Post-FFT data buffering | 10% | 5%
BB: Receiver processing block | 24% | 24%
BB: LDPC decoding | 10% | 5%
BB: HARQ buffer | 14% | 7%
BB: DL control processing & decoder | 5% | 5%
BB: Synchronization / cell search block | 9% | 9%
BB: UL processing block | 5% | 5%
BB: MIMO specific processing blocks | 9% | 9%
BB: Total | 100% | 80.5%
RF+BB: Total (with RF:BB cost split 40:60) | 100% | 86.94%
Do RF savings accumulate across supported bands? (Y/N) |  | Y
Cost reduction evaluation for Rel-17 RedCap
Reduced UE bandwidth (20 MHz instead of 100 MHz)
RF: Power amplifier | 25% | 20%
RF: Filters | 10% | 10%
RF: Transceiver (including LNAs, mixer, and local oscillator) | 45% | 45%
RF: Duplexer / Switch | 20% | 20%
RF: Total | 100% | 95%
BB: ADC / DAC | 10% | 2%
BB: FFT/IFFT | 4% | 0.8%
BB: Post-FFT data buffering | 10% | 2%
BB: Receiver processing block | 24% | 4.8%
BB: LDPC decoding | 10% | 2%
BB: HARQ buffer | 14% | 2.8%
BB: DL control processing & decoder | 5% | 3% | CCE 56是能力；3个symbol；24个CCE
BB: Synchronization / cell search block | 9% | 9%
BB: UL processing block | 5% | 5%
BB: MIMO specific processing blocks | 9% | 9%
BB: Total | 100% | 40.4%
RF+BB: Total (with RF:BB cost split 40:60) | 100% | 62.24%
Do RF savings accumulate across supported bands? (Y/N) |  | Y
Reduced number of DL MIMO layers (1 instead of 2)
RF: Power amplifier | 25% | 25%
RF: Filters | 10% | 10%
RF: Transceiver (including LNAs, mixer, and local oscillator) | 45% | 45%
RF: Duplexer / Switch | 20% | 20%
RF: Total | 100% | 100%
BB: ADC / DAC | 10% | 10%
BB: FFT/IFFT | 4% | 4%
BB: Post-FFT data buffering | 10% | 10%
BB: Receiver processing block | 24% | 12%
BB: LDPC decoding | 10% | 5%
BB: HARQ buffer | 14% | 7%
BB: DL control processing & decoder | 5% | 5%
BB: Synchronization / cell search block | 9% | 9%
BB: UL processing block | 5% | 5%
BB: MIMO specific processing blocks | 9% | 9%
BB: Total | 100% | 76%
RF+BB: Total (with RF:BB cost split 40:60) | 100% | 85.6%
Do RF savings accumulate across supported bands? (Y/N) |  | N
Reduced number of Rx branches (1 instead of 2)
RF: Power amplifier | 25% | 25%
RF: Filters | 10% | 5%
RF: Transceiver (including LNAs, mixer, and local oscillator) | 45% | 22.5%
RF: Duplexer / Switch | 20% | 20%
RF: Total | 100% | 72.5%
BB: ADC / DAC | 10% | 7%
BB: FFT/IFFT | 4% | 2%
BB: Post-FFT data buffering | 10% | 5%
BB: Receiver processing block | 24% | 12%
BB: LDPC decoding | 10% | 10%
BB: HARQ buffer | 14% | 14%
BB: DL control processing & decoder | 5% | 5%
BB: Synchronization / cell search block | 9% | 4.5%
BB: UL processing block | 5% | 5%
BB: MIMO specific processing blocks | 9% | 4.5%
BB: Total | 100% | 69%
RF+BB: Total (with RF:BB cost split 40:60) | 100% | 70.4%
Do RF savings accumulate across supported bands? (Y/N) |  | Y
HD-FDD operation (Type A)
RF: Power amplifier | 25% | 25%
RF: Filters | 10% | 10%
RF: Transceiver (including LNAs, mixer, and local oscillator) | 45% | 45%
RF: Duplexer / Switch | 20% | 4%
RF: Total | 100% | 84%
BB: ADC / DAC | 10% | 10%
BB: FFT/IFFT | 4% | 4%
BB: Post-FFT data buffering | 10% | 10%
BB: Receiver processing block | 24% | 24%
BB: LDPC decoding | 10% | 10%
BB: HARQ buffer | 14% | 14%
BB: DL control processing & decoder | 5% | 5%
BB: Synchronization / cell search block | 9% | 9%
BB: UL processing block | 5% | 5%
BB: MIMO specific processing blocks | 9% | 9%
BB: Total | 100% | 100%
RF+BB: Total (with RF:BB cost split 40:60) | 100% | 93.6%
Do RF savings accumulate across supported bands? (Y/N) |  | Y
Relaxed processing time (doubled N1 and N2)
RF: Power amplifier | 25% | 25%
RF: Filters | 10% | 10%
RF: Transceiver (including LNAs, mixer, and local oscillator) | 45% | 45%
RF: Duplexer / Switch | 20% | 20%
RF: Total | 100% | 100%
BB: ADC / DAC | 10% | 10%
BB: FFT/IFFT | 4% | 4%
BB: Post-FFT data buffering | 10% | 10%
BB: Receiver processing block | 24% | 12%
BB: LDPC decoding | 10% | 5%
BB: HARQ buffer | 14% | 14%
BB: DL control processing & decoder | 5% | 4.5%
BB: Synchronization / cell search block | 9% | 9%
BB: UL processing block | 5% | 2.5%
BB: MIMO specific processing blocks | 9% | 9%
BB: Total | 100% | 80%
RF+BB: Total (with RF:BB cost split 40:60) | 100% | 88%
Do RF savings accumulate across supported bands? (Y/N) |  | N
Relaxed DL modulation (64QAM instead of 256QAM)
RF: Power amplifier | 25% | 25%
RF: Filters | 10% | 10%
RF: Transceiver (including LNAs, mixer, and local oscillator) | 45% | 42.75%
RF: Duplexer / Switch | 20% | 20%
RF: Total | 100% | 97.75%
BB: ADC / DAC | 10% | 8.75%
BB: FFT/IFFT | 4% | 4%
BB: Post-FFT data buffering | 10% | 7.5%
BB: Receiver processing block | 24% | 24%
BB: LDPC decoding | 10% | 7.5%
BB: HARQ buffer | 14% | 10.5%
BB: DL control processing & decoder | 5% | 5%
BB: Synchronization / cell search block | 9% | 9%
BB: UL processing block | 5% | 5%
BB: MIMO specific processing blocks | 9% | 9%
BB: Total | 100% | 90.25%
RF+BB: Total (with RF:BB cost split 40:60) | 100% | 93.25%
Do RF savings accumulate across supported bands? (Y/N) |  | Y
Relaxed UL modulation (16QAM instead of 64QAM)
RF: Power amplifier | 25% | 23.75%
RF: Filters | 10% | 10%
RF: Transceiver (including LNAs, mixer, and local oscillator) | 45% | 42.75%
RF: Duplexer / Switch | 20% | 20%
RF: Total | 100% | 96.5%
BB: ADC / DAC | 10% | 9%
BB: FFT/IFFT | 4% | 4%
BB: Post-FFT data buffering | 10% | 10%
BB: Receiver processing block | 24% | 24%
BB: LDPC decoding | 10% | 10%
BB: HARQ buffer | 14% | 14%
BB: DL control processing & decoder | 5% | 5%
BB: Synchronization / cell search block | 9% | 9%
BB: UL processing block | 5% | 3.5%
BB: MIMO specific processing blocks | 9% | 9%
BB: Total | 100% | 97.5%
RF+BB: Total (with RF:BB cost split 40:60) | 100% | 97.1%
Do RF savings accumulate across supported bands? (Y/N) |  | Y
1 layer, 1 Rx
RF: Power amplifier | 25% | 25%
RF: Filters | 10% | 5%
RF: Transceiver (including LNAs, mixer, and local oscillator) | 45% | 22.5%
RF: Duplexer / Switch | 20% | 20%
RF: Total | 100% | 72.5%
BB: ADC / DAC | 10% | 7%
BB: FFT/IFFT | 4% | 2%
BB: Post-FFT data buffering | 10% | 5%
BB: Receiver processing block | 24% | 12%
BB: LDPC decoding | 10% | 5%
BB: HARQ buffer | 14% | 7%
BB: DL control processing & decoder | 5% | 5%
BB: Synchronization / cell search block | 9% | 4.5%
BB: UL processing block | 5% | 5%
BB: MIMO specific processing blocks | 9% | 4.5%
BB: Total | 100% | 57%
RF+BB: Total (with RF:BB cost split 40:60) | 100% | 63.2%
20 MHz, 1 layer, 1 Rx
RF: Power amplifier | 25% | 20%
RF: Filters | 10% | 5%
RF: Transceiver (including LNAs, mixer, and local oscillator) | 45% | 22.5%
RF: Duplexer / Switch | 20% | 20%
RF: Total | 100% | 67.5%
BB: ADC / DAC | 10% | 1.4%
BB: FFT/IFFT | 4% | 0.4%
BB: Post-FFT data buffering | 10% | 1%
BB: Receiver processing block | 24% | 10%
BB: LDPC decoding | 10% | 1%
BB: HARQ buffer | 14% | 1.4%
BB: DL control processing & decoder | 5% | 3%
BB: Synchronization / cell search block | 9% | 4.5%
BB: UL processing block | 5% | 5%
BB: MIMO specific processing blocks | 9% | 4.5%
BB: Total | 100% | 32.2%
RF+BB: Total (with RF:BB cost split 40:60) | 100% | 46.32%
20 MHz, 1 layer, 1 Rx, HD type A
RF: Power amplifier | 25% | 20%
RF: Filters | 10% | 5%
RF: Transceiver (including LNAs, mixer, and local oscillator) | 45% | 22.5%
RF: Duplexer / Switch | 20% | 4%
RF: Total | 100% | 51.5%
BB: ADC / DAC | 10% | 1.4%
BB: FFT/IFFT | 4% | 0.4%
BB: Post-FFT data buffering | 10% | 1%
BB: Receiver processing block | 24% | 10%
BB: LDPC decoding | 10% | 1%
BB: HARQ buffer | 14% | 1.4%
BB: DL control processing & decoder | 5% | 3%
BB: Synchronization / cell search block | 9% | 4.5%
BB: UL processing block | 5% | 5%
BB: MIMO specific processing blocks | 9% | 4.5%
BB: Total | 100% | 32.2%
RF+BB: Total (with RF:BB cost split 40:60) | 100% | 39.92%
20 MHz, 1 layer, 1 Rx, HD type A, relaxed DL mod
RF: Power amplifier | 25% | 20%
RF: Filters | 10% | 5%
RF: Transceiver (including LNAs, mixer, and local oscillator) | 45% | 21.38%
RF: Duplexer / Switch | 20% | 4%
RF: Total | 100% | 50.38%
BB: ADC / DAC | 10% | 1.225%
BB: FFT/IFFT | 4% | 0.4%
BB: Post-FFT data buffering | 10% | 0.75%
BB: Receiver processing block | 24% | 10%
BB: LDPC decoding | 10% | 0.75%
BB: HARQ buffer | 14% | 1.05%
BB: DL control processing & decoder | 5% | 3%
BB: Synchronization / cell search block | 9% | 4.5%
BB: UL processing block | 5% | 5%
BB: MIMO specific processing blocks | 9% | 4.5%
BB: Total | 100% | 31.17%
RF+BB: Total (with RF:BB cost split 40:60) | 100% | 38.85%
20 MHz, 1 layer, 1 Rx, double N1/N2
RF: Power amplifier | 25% | 20%
RF: Filters | 10% | 5%
RF: Transceiver (including LNAs, mixer, and local oscillator) | 45% | 22.5%
RF: Duplexer / Switch | 20% | 20%
RF: Total | 100% | 67.5%
BB: ADC / DAC | 10% | 1.4%
BB: FFT/IFFT | 4% | 0.4%
BB: Post-FFT data buffering | 10% | 1%
BB: Receiver processing block | 24% | 5%
BB: LDPC decoding | 10% | 0.5%
BB: HARQ buffer | 14% | 1.4%
BB: DL control processing & decoder | 5% | 2.7%
BB: Synchronization / cell search block | 9% | 4.5%
BB: UL processing block | 5% | 2.5%
BB: MIMO specific processing blocks | 9% | 4.5%
BB: Total | 100% | 23.9%
RF+BB: Total (with RF:BB cost split 40:60) | 100% | 41.34%
20 MHz, 1 layer, 1 Rx, relaxed mods
RF: Power amplifier | 25% | 20%
RF: Filters | 10% | 5%
RF: Transceiver (including LNAs, mixer, and local oscillator) | 45% | 21.38%
RF: Duplexer / Switch | 20% | 20%
RF: Total | 100% | 66.38%
BB: ADC / DAC | 10% | 1.225%
BB: FFT/IFFT | 4% | 0.4%
BB: Post-FFT data buffering | 10% | 0.75%
BB: Receiver processing block | 24% | 10%
BB: LDPC decoding | 10% | 0.75%
BB: HARQ buffer | 14% | 1.05%
BB: DL control processing & decoder | 5% | 3%
BB: Synchronization / cell search block | 9% | 4.5%
BB: UL processing block | 5% | 5%
BB: MIMO specific processing blocks | 9% | 4.5%
BB: Total | 100% | 31.17%
RF+BB: Total (with RF:BB cost split 40:60) | 100% | 45.26%
20 MHz, 2 layers, 2 Rx, HD type A
RF: Power amplifier | 25% | 20%
RF: Filters | 10% | 10%
RF: Transceiver (including LNAs, mixer, and local oscillator) | 45% | 45%
RF: Duplexer / Switch | 20% | 4%
RF: Total | 100% | 79%
BB: ADC / DAC | 10% | 2%
BB: FFT/IFFT | 4% | 0.8%
BB: Post-FFT data buffering | 10% | 2%
BB: Receiver processing block | 24% | 4.8%
BB: LDPC decoding | 10% | 2%
BB: HARQ buffer | 14% | 2.8%
BB: DL control processing & decoder | 5% | 3%
BB: Synchronization / cell search block | 9% | 9%
BB: UL processing block | 5% | 5%
BB: MIMO specific processing blocks | 9% | 9%
BB: Total | 100% | 40.4%
RF+BB: Total (with RF:BB cost split 40:60) | 100% | 55.84%
20 MHz, 2 layers, 2 Rx, double N1/N2
RF: Power amplifier | 25% | 20%
RF: Filters | 10% | 10%
RF: Transceiver (including LNAs, mixer, and local oscillator) | 45% | 45%
RF: Duplexer / Switch | 20% | 20%
RF: Total | 100% | 95%
BB: ADC / DAC | 10% | 2%
BB: FFT/IFFT | 4% | 0.8%
BB: Post-FFT data buffering | 10% | 2%
BB: Receiver processing block | 24% | 2.4%
BB: LDPC decoding | 10% | 1%
BB: HARQ buffer | 14% | 2.8%
BB: DL control processing & decoder | 5% | 2.7%
BB: Synchronization / cell search block | 9% | 9%
BB: UL processing block | 5% | 2.5%
BB: MIMO specific processing blocks | 9% | 9%
BB: Total | 100% | 34.2%
RF+BB: Total (with RF:BB cost split 40:60) | 100% | 58.52%
Note on J433: 3dB less insertion loss requires PA to need 1/2 the output power
Note on J435: 3dB less insertion loss makes LNA easier to meet NF requirement.
Note on J439: No need for simutaneous FFT and IFFT
Note on J444: No need to support simultaneous UL processing.
Note on J446: No need to support simultaneous DL processing.

## FR1 TDD
Cost reduction evaluation for Rel-18 eRedCap
| Reference | vivo
Reduced UE bandwidth Opt.1 (5 MHz for both RF and BB)
RF: Power amplifier | 25% | 20%
RF: Filters | 15% | 15%
RF: Transceiver (including LNAs, mixer, and local oscillator) | 55% | 55%
RF: Duplexer / Switch | 5% | 5%
RF: Total | 100% | 95%
BB: ADC / DAC | 9% | 0.45%
BB: FFT/IFFT | 4% | 0.2%
BB: Post-FFT data buffering | 10% | 0.45%
BB: Receiver processing block | 29% | 1.45%
BB: LDPC decoding | 9% | 0.45%
BB: HARQ buffer | 12% | 0.6%
BB: DL control processing & decoder | 4% | 2.1%
BB: Synchronization / cell search block | 9% | 9%
BB: UL processing block | 5% | 3.125%
BB: MIMO specific processing blocks | 9% | 9%
BB: Total | 100% | 26.82%
RF+BB: Total (with RF:BB cost split 40:60) | 100% | 54.1%
Do RF savings accumulate across supported bands? (Y/N) |  | Y
Reduced UE bandwidth Opt.2 (5 MHz for BB only and for both control and data channels)
RF: Power amplifier | 25% | 20%
RF: Filters | 15% | 15%
RF: Transceiver (including LNAs, mixer, and local oscillator) | 55% | 55%
RF: Duplexer / Switch | 5% | 5%
RF: Total | 100% | 95%
BB: ADC / DAC | 9% | 1.8%
BB: FFT/IFFT | 4% | 0.8%
BB: Post-FFT data buffering | 10% | 0.5%
BB: Receiver processing block | 29% | 1.45%
BB: LDPC decoding | 9% | 0.45%
BB: HARQ buffer | 12% | 0.6%
BB: DL control processing & decoder | 4% | 2.1%
BB: Synchronization / cell search block | 9% | 9%
BB: UL processing block | 5% | 3.1%
BB: MIMO specific processing blocks | 9% | 9%
BB: Total | 100% | 28.8%
RF+BB: Total (with RF:BB cost split 40:60) | 100% | 55.28%
Do RF savings accumulate across supported bands? (Y/N) |  | Y
Reduced UE bandwidth Opt.3 (5 MHz for BB only and for data channel)
RF: Power amplifier | 25% | 20%
RF: Filters | 15% | 15%
RF: Transceiver (including LNAs, mixer, and local oscillator) | 55% | 55%
RF: Duplexer / Switch | 5% | 5%
RF: Total | 100% | 95%
BB: ADC / DAC | 9% | 1.8%
BB: FFT/IFFT | 4% | 0.8%
BB: Post-FFT data buffering | 10% | 2%
BB: Receiver processing block | 29% | 5.8%
BB: LDPC decoding | 9% | 0.45%
BB: HARQ buffer | 12% | 0.6%
BB: DL control processing & decoder | 4% | 2.4%
BB: Synchronization / cell search block | 9% | 9%
BB: UL processing block | 5% | 3.1%
BB: MIMO specific processing blocks | 9% | 9%
BB: Total | 100% | 34.95%
RF+BB: Total (with RF:BB cost split 40:60) | 100% | 58.97%
Do RF savings accumulate across supported bands? (Y/N) |  | Y
5 MHz Opt.1 for both RF and BB, 1 layer, 1 Rx, relaxed DL mod
RF: Power amplifier | 25% | 20%
RF: Filters | 15% | 3.8%
RF: Transceiver (including LNAs, mixer, and local oscillator) | 55% | 13.06%
RF: Duplexer / Switch | 5% | 5%
RF: Total | 100% | 41.86%
BB: ADC / DAC | 9% | 0.2187%
BB: FFT/IFFT | 4% | 0.05%
BB: Post-FFT data buffering | 10% | 0.08438%
BB: Receiver processing block | 29% | 0.365%
BB: LDPC decoding | 9% | 0.08625%
BB: HARQ buffer | 12% | 0.1125%
BB: DL control processing & decoder | 4% | 2.1%
BB: Synchronization / cell search block | 9% | 2.3%
BB: UL processing block | 5% | 3.125%
BB: MIMO specific processing blocks | 9% | 2.3%
BB: Total | 100% | 10.74%
RF+BB: Total (with RF:BB cost split 40:60) | 100% | 23.19%
5 MHz Opt.2 for BB and for both control and data channels, 1 layer, 1 Rx, relaxed DL mod
RF: Power amplifier | 25% | 20%
RF: Filters | 15% | 3.8%
RF: Transceiver (including LNAs, mixer, and local oscillator) | 55% | 13.06%
RF: Duplexer / Switch | 5% | 5%
RF: Total | 100% | 41.86%
BB: ADC / DAC | 9% | 0.875%
BB: FFT/IFFT | 4% | 0.2%
BB: Post-FFT data buffering | 10% | 0.09375%
BB: Receiver processing block | 29% | 0.365%
BB: LDPC decoding | 9% | 0.08625%
BB: HARQ buffer | 12% | 0.1125%
BB: DL control processing & decoder | 4% | 2.1%
BB: Synchronization / cell search block | 9% | 2.3%
BB: UL processing block | 5% | 3.1%
BB: MIMO specific processing blocks | 9% | 2.3%
BB: Total | 100% | 11.53%
RF+BB: Total (with RF:BB cost split 40:60) | 100% | 23.66%
5 MHz Opt.3 for BB and for data channel, 1 layer, 1 Rx, relaxed DL mod
RF: Power amplifier | 25% | 20%
RF: Filters | 15% | 3.8%
RF: Transceiver (including LNAs, mixer, and local oscillator) | 55% | 13.06%
RF: Duplexer / Switch | 5% | 5%
RF: Total | 100% | 41.86%
BB: ADC / DAC | 9% | 0.875%
BB: FFT/IFFT | 4% | 0.2%
BB: Post-FFT data buffering | 10% | 0.375%
BB: Receiver processing block | 29% | 1.46%
BB: LDPC decoding | 9% | 0.08625%
BB: HARQ buffer | 12% | 0.1125%
BB: DL control processing & decoder | 4% | 2.4%
BB: Synchronization / cell search block | 9% | 2.3%
BB: UL processing block | 5% | 3.1%
BB: MIMO specific processing blocks | 9% | 2.3%
BB: Total | 100% | 13.21%
RF+BB: Total (with RF:BB cost split 40:60) | 100% | 24.67%
5 MHz Opt.1 for both RF and BB, 1 layer, 1 Rx, relaxed DL mod, double N1/N2
RF: Power amplifier | 25% | 20%
RF: Filters | 15% | 3.8%
RF: Transceiver (including LNAs, mixer, and local oscillator) | 55% | 13.06%
RF: Duplexer / Switch | 5% | 5%
RF: Total | 100% | 41.86%
BB: ADC / DAC | 9% | 0.2187%
BB: FFT/IFFT | 4% | 0.05%
BB: Post-FFT data buffering | 10% | 0.08438%
BB: Receiver processing block | 29% | 0.1825%
BB: LDPC decoding | 9% | 0.04313%
BB: HARQ buffer | 12% | 0.1125%
BB: DL control processing & decoder | 4% | 1.89%
BB: Synchronization / cell search block | 9% | 2.3%
BB: UL processing block | 5% | 1.563%
BB: MIMO specific processing blocks | 9% | 2.3%
BB: Total | 100% | 8.744%
RF+BB: Total (with RF:BB cost split 40:60) | 100% | 21.99%
5 MHz Opt.2 for BB and for both control and data channels, 1 layer, 1 Rx, relaxed DL mod, double N1/N2
RF: Power amplifier | 25% | 20%
RF: Filters | 15% | 3.8%
RF: Transceiver (including LNAs, mixer, and local oscillator) | 55% | 13.06%
RF: Duplexer / Switch | 5% | 5%
RF: Total | 100% | 41.86%
BB: ADC / DAC | 9% | 0.875%
BB: FFT/IFFT | 4% | 0.2%
BB: Post-FFT data buffering | 10% | 0.09375%
BB: Receiver processing block | 29% | 0.1825%
BB: LDPC decoding | 9% | 0.04313%
BB: HARQ buffer | 12% | 0.1125%
BB: DL control processing & decoder | 4% | 1.89%
BB: Synchronization / cell search block | 9% | 2.3%
BB: UL processing block | 5% | 1.55%
BB: MIMO specific processing blocks | 9% | 2.3%
BB: Total | 100% | 9.547%
RF+BB: Total (with RF:BB cost split 40:60) | 100% | 22.47%
5 MHz Opt.3 for BB and for data channel, 1 layer, 1 Rx, relaxed DL mod, double N1/N2
RF: Power amplifier | 25% | 20%
RF: Filters | 15% | 3.8%
RF: Transceiver (including LNAs, mixer, and local oscillator) | 55% | 13.06%
RF: Duplexer / Switch | 5% | 5%
RF: Total | 100% | 41.86%
BB: ADC / DAC | 9% | 0.875%
BB: FFT/IFFT | 4% | 0.2%
BB: Post-FFT data buffering | 10% | 0.375%
BB: Receiver processing block | 29% | 0.73%
BB: LDPC decoding | 9% | 0.04313%
BB: HARQ buffer | 12% | 0.1125%
BB: DL control processing & decoder | 4% | 2.16%
BB: Synchronization / cell search block | 9% | 2.3%
BB: UL processing block | 5% | 1.55%
BB: MIMO specific processing blocks | 9% | 2.3%
BB: Total | 100% | 10.65%
RF+BB: Total (with RF:BB cost split 40:60) | 100% | 23.13%
5 MHz Opt.1 for both RF and BB, 1 layer, 1 Rx
RF: Power amplifier | 25% | 20%
RF: Filters | 15% | 3.8%
RF: Transceiver (including LNAs, mixer, and local oscillator) | 55% | 13.75%
RF: Duplexer / Switch | 5% | 5%
RF: Total | 100% | 42.55%
BB: ADC / DAC | 9% | 0.25%
BB: FFT/IFFT | 4% | 0.05%
BB: Post-FFT data buffering | 10% | 0.1125%
BB: Receiver processing block | 29% | 0.365%
BB: LDPC decoding | 9% | 0.115%
BB: HARQ buffer | 12% | 0.15%
BB: DL control processing & decoder | 4% | 2.1%
BB: Synchronization / cell search block | 9% | 2.3%
BB: UL processing block | 5% | 3.125%
BB: MIMO specific processing blocks | 9% | 2.3%
BB: Total | 100% | 10.87%
RF+BB: Total (with RF:BB cost split 40:60) | 100% | 23.54%
5 MHz Opt.2 for BB and for both control and data channels, 1 layer, 1 Rx
RF: Power amplifier | 25% | 20%
RF: Filters | 15% | 3.8%
RF: Transceiver (including LNAs, mixer, and local oscillator) | 55% | 13.75%
RF: Duplexer / Switch | 5% | 5%
RF: Total | 100% | 42.55%
BB: ADC / DAC | 9% | 1%
BB: FFT/IFFT | 4% | 0.2%
BB: Post-FFT data buffering | 10% | 0.125%
BB: Receiver processing block | 29% | 0.365%
BB: LDPC decoding | 9% | 0.115%
BB: HARQ buffer | 12% | 0.15%
BB: DL control processing & decoder | 4% | 2.1%
BB: Synchronization / cell search block | 9% | 2.3%
BB: UL processing block | 5% | 3.1%
BB: MIMO specific processing blocks | 9% | 2.3%
BB: Total | 100% | 11.75%
RF+BB: Total (with RF:BB cost split 40:60) | 100% | 24.07%
5 MHz Opt.3 for BB and for data channel, 1 layer, 1 Rx
RF: Power amplifier | 25% | 20%
RF: Filters | 15% | 3.8%
RF: Transceiver (including LNAs, mixer, and local oscillator) | 55% | 13.75%
RF: Duplexer / Switch | 5% | 5%
RF: Total | 100% | 42.55%
BB: ADC / DAC | 9% | 1%
BB: FFT/IFFT | 4% | 0.2%
BB: Post-FFT data buffering | 10% | 0.5%
BB: Receiver processing block | 29% | 1.46%
BB: LDPC decoding | 9% | 0.115%
BB: HARQ buffer | 12% | 0.15%
BB: DL control processing & decoder | 4% | 2.4%
BB: Synchronization / cell search block | 9% | 2.3%
BB: UL processing block | 5% | 3.1%
BB: MIMO specific processing blocks | 9% | 2.3%
BB: Total | 100% | 13.53%
RF+BB: Total (with RF:BB cost split 40:60) | 100% | 25.14%
Table 4-2: Relaxed DL modulation (16QAM instead of 256QAM)
RF: Power amplifier | 25% | 25%
RF: Filters | 15% | 15%
RF: Transceiver (including LNAs, mixer, and local oscillator) | 55% | 50.88%
RF: Duplexer / Switch | 5% | 5%
RF: Total | 100% | 95.88%
BB: ADC / DAC | 9% | 6.75%
BB: FFT/IFFT | 4% | 4%
BB: Post-FFT data buffering | 10% | 5%
BB: Receiver processing block | 29% | 29%
BB: LDPC decoding | 9% | 4.5%
BB: HARQ buffer | 12% | 6%
BB: DL control processing & decoder | 4% | 4%
BB: Synchronization / cell search block | 9% | 9%
BB: UL processing block | 5% | 5%
BB: MIMO specific processing blocks | 9% | 9%
BB: Total | 100% | 82.25%
RF+BB: Total (with RF:BB cost split 40:60) | 100% | 87.7%
Do RF savings accumulate across supported bands? (Y/N)
Cost reduction evaluation for Rel-17 RedCap
Reduced UE bandwidth (20 MHz instead of 100 MHz)
RF: Power amplifier | 25% | 20%
RF: Filters | 15% | 15%
RF: Transceiver (including LNAs, mixer, and local oscillator) | 55% | 55%
RF: Duplexer / Switch | 5% | 5%
RF: Total | 100% | 95%
BB: ADC / DAC | 9% | 1.8%
BB: FFT/IFFT | 4% | 0.8%
BB: Post-FFT data buffering | 10% | 2%
BB: Receiver processing block | 29% | 5.8%
BB: LDPC decoding | 9% | 1.8%
BB: HARQ buffer | 12% | 2.4%
BB: DL control processing & decoder | 4% | 2.4%
BB: Synchronization / cell search block | 9% | 9%
BB: UL processing block | 5% | 5%
BB: MIMO specific processing blocks | 9% | 9%
BB: Total | 100% | 40%
RF+BB: Total (with RF:BB cost split 40:60) | 100% | 62%
Do RF savings accumulate across supported bands? (Y/N) |  | Y
Reduced number of DL MIMO layers (2 instead of 4)
RF: Power amplifier | 25% | 25%
RF: Filters | 15% | 15%
RF: Transceiver (including LNAs, mixer, and local oscillator) | 55% | 55%
RF: Duplexer / Switch | 5% | 5%
RF: Total | 100% | 100%
BB: ADC / DAC | 9% | 9%
BB: FFT/IFFT | 4% | 4%
BB: Post-FFT data buffering | 10% | 10%
BB: Receiver processing block | 29% | 14.5%
BB: LDPC decoding | 9% | 4.5%
BB: HARQ buffer | 12% | 6%
BB: DL control processing & decoder | 4% | 4%
BB: Synchronization / cell search block | 9% | 9%
BB: UL processing block | 5% | 5%
BB: MIMO specific processing blocks | 9% | 9%
BB: Total | 100% | 75%
RF+BB: Total (with RF:BB cost split 40:60) | 100% | 85%
Do RF savings accumulate across supported bands? (Y/N) |  | N
Reduced number of DL MIMO layers (1 instead of 4)
RF: Power amplifier | 25% | 25%
RF: Filters | 15% | 15%
RF: Transceiver (including LNAs, mixer, and local oscillator) | 55% | 55%
RF: Duplexer / Switch | 5% | 5%
RF: Total | 100% | 100%
BB: ADC / DAC | 9% | 9%
BB: FFT/IFFT | 4% | 4%
BB: Post-FFT data buffering | 10% | 10%
BB: Receiver processing block | 29% | 7.25%
BB: LDPC decoding | 9% | 2.25%
BB: HARQ buffer | 12% | 3%
BB: DL control processing & decoder | 4% | 4%
BB: Synchronization / cell search block | 9% | 9%
BB: UL processing block | 5% | 5%
BB: MIMO specific processing blocks | 9% | 9%
BB: Total | 100% | 62.5%
RF+BB: Total (with RF:BB cost split 40:60) | 100% | 77.5%
Do RF savings accumulate across supported bands? (Y/N) |  | N
Reduced number of Rx branches (2 instead of 4)
RF: Power amplifier | 25% | 25%
RF: Filters | 15% | 7.5%
RF: Transceiver (including LNAs, mixer, and local oscillator) | 55% | 27.5%
RF: Duplexer / Switch | 5% | 5%
RF: Total | 100% | 65%
BB: ADC / DAC | 9% | 6.3%
BB: FFT/IFFT | 4% | 2%
BB: Post-FFT data buffering | 10% | 5%
BB: Receiver processing block | 29% | 14.5%
BB: LDPC decoding | 9% | 9%
BB: HARQ buffer | 12% | 12%
BB: DL control processing & decoder | 4% | 4%
BB: Synchronization / cell search block | 9% | 4.5%
BB: UL processing block | 5% | 5%
BB: MIMO specific processing blocks | 9% | 4.5%
BB: Total | 100% | 66.8%
RF+BB: Total (with RF:BB cost split 40:60) | 100% | 66.08%
Do RF savings accumulate across supported bands? (Y/N) |  | Y
Reduced number of Rx branches (1 instead of 4)
RF: Power amplifier | 25% | 25%
RF: Filters | 15% | 3.75%
RF: Transceiver (including LNAs, mixer, and local oscillator) | 55% | 13.75%
RF: Duplexer / Switch | 5% | 5%
RF: Total | 100% | 47.5%
BB: ADC / DAC | 9% | 4.95%
BB: FFT/IFFT | 4% | 1%
BB: Post-FFT data buffering | 10% | 2.5%
BB: Receiver processing block | 29% | 7.25%
BB: LDPC decoding | 9% | 9%
BB: HARQ buffer | 12% | 12%
BB: DL control processing & decoder | 4% | 4%
BB: Synchronization / cell search block | 9% | 2.25%
BB: UL processing block | 5% | 5%
BB: MIMO specific processing blocks | 9% | 2.25%
BB: Total | 100% | 50.2%
RF+BB: Total (with RF:BB cost split 40:60) | 100% | 49.12%
Do RF savings accumulate across supported bands? (Y/N) |  | Y
Relaxed processing time (doubled N1 and N2)
RF: Power amplifier | 25% | 25%
RF: Filters | 15% | 15%
RF: Transceiver (including LNAs, mixer, and local oscillator) | 55% | 55%
RF: Duplexer / Switch | 5% | 5%
RF: Total | 100% | 100%
BB: ADC / DAC | 9% | 9%
BB: FFT/IFFT | 4% | 4%
BB: Post-FFT data buffering | 10% | 10%
BB: Receiver processing block | 29% | 14.5%
BB: LDPC decoding | 9% | 4.5%
BB: HARQ buffer | 12% | 12%
BB: DL control processing & decoder | 4% | 3.6%
BB: Synchronization / cell search block | 9% | 9%
BB: UL processing block | 5% | 2.5%
BB: MIMO specific processing blocks | 9% | 9%
BB: Total | 100% | 78.1%
RF+BB: Total (with RF:BB cost split 40:60) | 100% | 86.86%
Do RF savings accumulate across supported bands? (Y/N) |  | N
Relaxed DL modulation (64QAM instead of 256QAM)
RF: Power amplifier | 25% | 25%
RF: Filters | 15% | 15%
RF: Transceiver (including LNAs, mixer, and local oscillator) | 55% | 52.25%
RF: Duplexer / Switch | 5% | 5%
RF: Total | 100% | 97.25%
BB: ADC / DAC | 9% | 7.875%
BB: FFT/IFFT | 4% | 4%
BB: Post-FFT data buffering | 10% | 7.5%
BB: Receiver processing block | 29% | 29%
BB: LDPC decoding | 9% | 6.75%
BB: HARQ buffer | 12% | 9%
BB: DL control processing & decoder | 4% | 4%
BB: Synchronization / cell search block | 9% | 9%
BB: UL processing block | 5% | 5%
BB: MIMO specific processing blocks | 9% | 9%
BB: Total | 100% | 91.12%
RF+BB: Total (with RF:BB cost split 40:60) | 100% | 93.58%
Do RF savings accumulate across supported bands? (Y/N) |  | N
Relaxed UL modulation (16QAM instead of 64QAM)
RF: Power amplifier | 25% | 23.75%
RF: Filters | 15% | 15%
RF: Transceiver (including LNAs, mixer, and local oscillator) | 55% | 52.25%
RF: Duplexer / Switch | 5% | 5%
RF: Total | 100% | 96%
BB: ADC / DAC | 9% | 8.1%
BB: FFT/IFFT | 4% | 4%
BB: Post-FFT data buffering | 10% | 10%
BB: Receiver processing block | 29% | 29%
BB: LDPC decoding | 9% | 9%
BB: HARQ buffer | 12% | 12%
BB: DL control processing & decoder | 4% | 4%
BB: Synchronization / cell search block | 9% | 9%
BB: UL processing block | 5% | 3.5%
BB: MIMO specific processing blocks | 9% | 9%
BB: Total | 100% | 97.6%
RF+BB: Total (with RF:BB cost split 40:60) | 100% | 96.96%
Do RF savings accumulate across supported bands? (Y/N) |  | Y
1 layer, 1 Rx
RF: Power amplifier | 25% | 25%
RF: Filters | 15% | 3.8%
RF: Transceiver (including LNAs, mixer, and local oscillator) | 55% | 13.75%
RF: Duplexer / Switch | 5% | 5%
RF: Total | 100% | 47.55%
BB: ADC / DAC | 9% | 5%
BB: FFT/IFFT | 4% | 1%
BB: Post-FFT data buffering | 10% | 2.5%
BB: Receiver processing block | 29% | 7.3%
BB: LDPC decoding | 9% | 2.3%
BB: HARQ buffer | 12% | 3%
BB: DL control processing & decoder | 4% | 4%
BB: Synchronization / cell search block | 9% | 2.3%
BB: UL processing block | 5% | 5%
BB: MIMO specific processing blocks | 9% | 2.3%
BB: Total | 100% | 34.7%
RF+BB: Total (with RF:BB cost split 40:60) | 100% | 39.84%
2 layers, 2 Rx
RF: Power amplifier | 25% | 25%
RF: Filters | 15% | 7.5%
RF: Transceiver (including LNAs, mixer, and local oscillator) | 55% | 27.5%
RF: Duplexer / Switch | 5% | 5%
RF: Total | 100% | 65%
BB: ADC / DAC | 9% | 6.3%
BB: FFT/IFFT | 4% | 2%
BB: Post-FFT data buffering | 10% | 5%
BB: Receiver processing block | 29% | 14.5%
BB: LDPC decoding | 9% | 4.5%
BB: HARQ buffer | 12% | 6%
BB: DL control processing & decoder | 4% | 4%
BB: Synchronization / cell search block | 9% | 4.5%
BB: UL processing block | 5% | 5%
BB: MIMO specific processing blocks | 9% | 4.5%
BB: Total | 100% | 56.3%
RF+BB: Total (with RF:BB cost split 40:60) | 100% | 59.78%
20 MHz, 1 layer, 1 Rx
RF: Power amplifier | 25% | 20%
RF: Filters | 15% | 3.8%
RF: Transceiver (including LNAs, mixer, and local oscillator) | 55% | 13.75%
RF: Duplexer / Switch | 5% | 5%
RF: Total | 100% | 42.55%
BB: ADC / DAC | 9% | 1%
BB: FFT/IFFT | 4% | 0.2%
BB: Post-FFT data buffering | 10% | 0.5%
BB: Receiver processing block | 29% | 1.46%
BB: LDPC decoding | 9% | 0.46%
BB: HARQ buffer | 12% | 0.6%
BB: DL control processing & decoder | 4% | 2.4%
BB: Synchronization / cell search block | 9% | 2.3%
BB: UL processing block | 5% | 5%
BB: MIMO specific processing blocks | 9% | 2.3%
BB: Total | 100% | 16.22%
RF+BB: Total (with RF:BB cost split 40:60) | 100% | 26.75%
20 MHz, 1 layer, 1 Rx, double N1/N2
RF: Power amplifier | 25% | 20%
RF: Filters | 15% | 3.8%
RF: Transceiver (including LNAs, mixer, and local oscillator) | 55% | 13.75%
RF: Duplexer / Switch | 5% | 5%
RF: Total | 100% | 42.55%
BB: ADC / DAC | 9% | 1%
BB: FFT/IFFT | 4% | 0.2%
BB: Post-FFT data buffering | 10% | 0.5%
BB: Receiver processing block | 29% | 0.73%
BB: LDPC decoding | 9% | 0.23%
BB: HARQ buffer | 12% | 0.6%
BB: DL control processing & decoder | 4% | 2.16%
BB: Synchronization / cell search block | 9% | 2.3%
BB: UL processing block | 5% | 2.5%
BB: MIMO specific processing blocks | 9% | 2.3%
BB: Total | 100% | 12.52%
RF+BB: Total (with RF:BB cost split 40:60) | 100% | 24.53%
20 MHz, 1 layer, 1 Rx, relaxed DL mod
RF: Power amplifier | 25% | 20%
RF: Filters | 15% | 3.8%
RF: Transceiver (including LNAs, mixer, and local oscillator) | 55% | 13.06%
RF: Duplexer / Switch | 5% | 5%
RF: Total | 100% | 41.86%
BB: ADC / DAC | 9% | 0.875%
BB: FFT/IFFT | 4% | 0.2%
BB: Post-FFT data buffering | 10% | 0.375%
BB: Receiver processing block | 29% | 1.46%
BB: LDPC decoding | 9% | 0.345%
BB: HARQ buffer | 12% | 0.45%
BB: DL control processing & decoder | 4% | 2.4%
BB: Synchronization / cell search block | 9% | 2.3%
BB: UL processing block | 5% | 5%
BB: MIMO specific processing blocks | 9% | 2.3%
BB: Total | 100% | 15.71%
RF+BB: Total (with RF:BB cost split 40:60) | 100% | 26.17%