## Coverage margin
MIL
Channels | Reference UE | Rel-17 RedCap UE | 5 MHz RedCap UE (BW1) | 5 MHz RedCap UE (BW3)
PBCH (BW1, 12 PRBs) | 159.7712 | 153.0712 | 145.6712 | 153.0712
PDCCH CSS (BW1, 12 PRBs; CORESET: 2 symbols, 48 PRBs; AL16) | 157.9712 | 151.2712 | 144.4712 | 151.2712
PDCCH CSS (BW1, 12 PRBs; CORESET: 2 symbols, 24 PRBs; AL8) | 157.9712 | 151.2712 | 143.5712 | 151.2712
PDCCH CSS (BW1, 12 PRBs; CORESET: 3 symbols, 6 PRBs; AL2) | 157.9712 | 151.2712 | 136.4712 | 151.2712
PDCCH CSS (BW1, 12 PRBs; CORESET: 3 symbols, 12 PRBs; AL4) | 157.9712 | 151.2712 | 141.5712 | 151.2712
SIB1 (BW1, 12 PRBs; SIB1 BW > 5 MHz; TBS 1256 bits) | 155.1812 | 148.1212 | 136.7712 | 136.7712
SIB1 (BW1, 12 PRBs; SIB1 BW < 5 MHz; TBS 1256 bits) | 155.1812 | 148.1212 | 139.0512 | 139.0512
PRACH B4 (BW1, 12 PRBs) | 155.0699 | 155.0699 | 155.0699 | 155.0699
Msg2 (BW1, 12 PRBs; TBS 72 bits) | 152.4112 | 143.8312 | 143.8312 | 143.8312
Msg2 (BW1, 12 PRBs; TBS scaling factor 0.5) | 152.4112 | 143.8312 | 147.7912 | 147.7912
Msg2 (BW1, 12 PRBs; TBS scaling factor 0.25) | 152.4112 | 143.8312 | 151.7512 | 151.7512
Msg3 (BW1, 12 PRBs) | 151.1979 | 151.1979 | 151.1979 | 151.1979
Msg4 (BW1, 12 PRBs; TBS 1040 bits) | 155.1612 | 148.0112 | 140.2112 | 140.2112
Msg4 (BW1, 12 PRBs; TBS 1040; 1 retransmission (up to 2 transmissions total)) | 155.1612 | 148.0112 | 144.9012 | 144.9012
Msg4 (BW1, 12 PRBs; TBS 1040; 2 retransmissions (up to 3 transmissions total)) | 155.1612 | 148.0112 | 146.9712 | 146.9712
Msg4 (BW1, 12 PRBs; TBS 1040; 3 retransmissions (up to 4 transmissions total)) | 155.1612 | 148.0112 | 148.2112 | 148.2112
PDCCH USS (BW1, 12 PRBs; CORESET: 3 symbols, 6 PRBs; AL2; baseline) | 161.9712 | 155.2712 | 140.4712 | 155.2712
PDCCH USS (BW1, 12 PRBs; CORESET: 3 symbols, 12 PRBs; AL4) | 161.9712 | 155.2712 | 145.5712 | 155.2712
PDSCH (BW1, 12 PRBs; 0.5 Mbps) | 158.2712 | 151.7712 | 149.1612 | 149.1612
PUSCH (BW1, 12 PRBs; 0.25 Mbps) | 137.137 | 137.137 | 142.5164 | 142.5164
PUCCH 2 bits (BW1, 12 PRBs) | 151.9882 | 152.0482 | 150.2082 | 152.0482
PUCCH 11 bits (BW1, 12 PRBs) | 155.4982 | 155.5782 | 155.7082 | 155.5782
PUCCH 22 bits (BW1, 12 PRBs) | 153.5682 | 153.6482 | 153.7782 | 153.6482
Coverage margin without 3 dB UE antenna efficiency loss
Channels | MIL of bottleneck channel | Rel-17 RedCap UE | 5 MHz RedCap UE (BW1) | 5 MHz RedCap UE (BW3)
PBCH (BW1, 12 PRBs) | 137.137 | 15.9342 | 8.5342 | 15.9342
PDCCH CSS (BW1, 12 PRBs; CORESET: 2 symbols, 48 PRBs; AL16) |  | 14.1342 | 7.3342 | 14.1342
PDCCH CSS (BW1, 12 PRBs; CORESET: 2 symbols, 24 PRBs; AL8) |  | 14.1342 | 6.4342 | 14.1342
PDCCH CSS (BW1, 12 PRBs; CORESET: 3 symbols, 6 PRBs; AL2) |  | 14.1342 | -0.66576 | 14.1342
PDCCH CSS (BW1, 12 PRBs; CORESET: 3 symbols, 12 PRBs; AL4) |  | 14.1342 | 4.4342 | 14.1342
SIB1 (BW1, 12 PRBs; SIB1 BW > 5 MHz; TBS 1256 bits) |  | 10.9842 | -0.36576 | -0.36576
SIB1 (BW1, 12 PRBs; SIB1 BW < 5 MHz; TBS 1256 bits) |  | 10.9842 | 1.9142 | 1.9142
PRACH B4 (BW1, 12 PRBs) |  | 17.9329 | 17.9329 | 17.9329
Msg2 (BW1, 12 PRBs; TBS 72 bits) |  | 6.6942 | 6.6942 | 6.6942
Msg2 (BW1, 12 PRBs; TBS scaling factor 0.5) |  | 6.6942 | 10.6542 | 10.6542
Msg2 (BW1, 12 PRBs; TBS scaling factor 0.25) |  | 6.6942 | 14.6142 | 14.6142
Msg3 (BW1, 12 PRBs) |  | 14.0609 | 14.0609 | 14.0609
Msg4 (BW1, 12 PRBs; TBS 1040 bits) |  | 10.8742 | 3.0742 | 3.0742
Msg4 (BW1, 12 PRBs; TBS 1040; 1 retransmission (up to 2 transmissions total)) |  | 10.8742 | 7.7642 | 7.7642
Msg4 (BW1, 12 PRBs; TBS 1040; 2 retransmissions (up to 3 transmissions total)) |  | 10.8742 | 9.8342 | 9.8342
Msg4 (BW1, 12 PRBs; TBS 1040; 3 retransmissions (up to 4 transmissions total)) |  | 10.8742 | 11.0742 | 11.0742
PDCCH USS (BW1, 12 PRBs; CORESET: 3 symbols, 6 PRBs; AL2; baseline) |  | 18.1342 | 3.3342 | 18.1342
PDCCH USS (BW1, 12 PRBs; CORESET: 3 symbols, 12 PRBs; AL4) |  | 18.1342 | 8.4342 | 18.1342
PDSCH (BW1, 12 PRBs; 0.5 Mbps) |  | 14.6342 | 12.0242 | 12.0242
PUSCH (BW1, 12 PRBs; 0.25 Mbps) |  | 0 | 5.3794 | 5.3794
PUCCH 2 bits (BW1, 12 PRBs) |  | 14.9112 | 13.0712 | 14.9112
PUCCH 11 bits (BW1, 12 PRBs) |  | 18.4412 | 18.5712 | 18.4412
PUCCH 22 bits (BW1, 12 PRBs) |  | 16.5112 | 16.6412 | 16.5112
Coverage margin with 3 dB UE antenna efficiency loss
Channels | MIL of bottleneck channel | Rel-17 RedCap UE | 5 MHz RedCap UE (BW1) | 5 MHz RedCap UE (BW3)
PBCH (BW1, 12 PRBs) | 137.137 | 12.9342 | 5.5342 | 12.9342
PDCCH CSS (BW1, 12 PRBs; CORESET: 2 symbols, 48 PRBs; AL16) |  | 11.1342 | 4.3342 | 11.1342
PDCCH CSS (BW1, 12 PRBs; CORESET: 2 symbols, 24 PRBs; AL8) |  | 11.1342 | 3.4342 | 11.1342
PDCCH CSS (BW1, 12 PRBs; CORESET: 3 symbols, 6 PRBs; AL2) |  | 11.1342 | -3.6658 | 11.1342
PDCCH CSS (BW1, 12 PRBs; CORESET: 3 symbols, 12 PRBs; AL4) |  | 11.1342 | 1.4342 | 11.1342
SIB1 (BW1, 12 PRBs; SIB1 BW > 5 MHz; TBS 1256 bits) |  | 7.9842 | -3.3658 | -3.3658
SIB1 (BW1, 12 PRBs; SIB1 BW < 5 MHz; TBS 1256 bits) |  | 7.9842 | -1.0858 | -1.0858
PRACH B4 (BW1, 12 PRBs) |  | 14.9329 | 14.9329 | 14.9329
Msg2 (BW1, 12 PRBs; TBS 72 bits) |  | 3.6942 | 3.6942 | 3.6942
Msg2 (BW1, 12 PRBs; TBS scaling factor 0.5) |  | 3.6942 | 7.6542 | 7.6542
Msg2 (BW1, 12 PRBs; TBS scaling factor 0.25) |  | 3.6942 | 11.6142 | 11.6142
Msg3 (BW1, 12 PRBs) |  | 11.0609 | 11.0609 | 11.0609
Msg4 (BW1, 12 PRBs; TBS 1040 bits) |  | 7.8742 | 0.074238 | 0.074238
Msg4 (BW1, 12 PRBs; TBS 1040; 1 retransmission (up to 2 transmissions total)) |  | 7.8742 | 4.7642 | 4.7642
Msg4 (BW1, 12 PRBs; TBS 1040; 2 retransmissions (up to 3 transmissions total)) |  | 7.8742 | 6.8342 | 6.8342
Msg4 (BW1, 12 PRBs; TBS 1040; 3 retransmissions (up to 4 transmissions total)) |  | 7.8742 | 8.0742 | 8.0742
PDCCH USS (BW1, 12 PRBs; CORESET: 3 symbols, 6 PRBs; AL2; baseline) |  | 15.1342 | 0.33424 | 15.1342
PDCCH USS (BW1, 12 PRBs; CORESET: 3 symbols, 12 PRBs; AL4) |  | 15.1342 | 5.4342 | 15.1342
PDSCH (BW1, 12 PRBs; 0.5 Mbps) |  | 11.6342 | 9.0242 | 9.0242
PUSCH (BW1, 12 PRBs; 0.25 Mbps) |  | -3 | 2.3794 | 2.3794
PUCCH 2 bits (BW1, 12 PRBs) |  | 11.9112 | 10.0712 | 11.9112
PUCCH 11 bits (BW1, 12 PRBs) |  | 15.4412 | 15.5712 | 15.4412
PUCCH 22 bits (BW1, 12 PRBs) |  | 13.5112 | 13.6412 | 13.5112

## PBCH
Urban, 2.6 GHz (TDD, DDDDDDDSUU (S: 6D:4G:4U)) | Ericsson
System configuration | Rel-15 Ref UE | Rel-17 RedCap UE | 5 MHz RedCap UE (BW1, 12 PRBs)
Carrier frequency (GHz) | 2.6 | 2.6 | 2.6
Total carrier bandwidth (MHz) | 100 | 100 | 100
Transmission bit rate for control channel (bit/s) | - | - | -
Transmission bit rate for data channel (bit/s) | - | - | -
Target packet error rate for the required SNR in item (19a) for control channel | - | - | -
Target packet error rate for the required SNR in item (19b) for data channel | 10% | 10% | 10%
Pathloss model | TDL-C, NLOS | TDL-C, NLOS | TDL-C, NLOS
UE speed (km/h) | 3 | 3 | 3
Transmitter
(1) Number of transmit antennas. | 192 | 192 | 192
(2a) # of gNB TXRUs | 64 | 64 | 64
(2b) Number of transmit chains | 4 | 4 | 4
(3a) Downlink Power Spectrum Density (dBm/MHz) | 33 | 33 | 33
(3b) Total transmit power for carrier bandwidth (dBm) | 53 | 53 | 53
(3bis) Transmit power for occupied channel bandwidth for control channel (17a) or data channel (17b) | 41.5733 | 41.5733 | 39.3548
(4) Transmitter antenna gain (dB) at antenna gain component 3 & antenna gain component 4 = (4a) +10*log10( (1) / (2a) ) - (4b) (dB) for downlink, and = (4a) +10*log10( (1) / (2b) ) - (4b) (dB) for uplink | 8.7712 | 8.7712 | 8.7712
(4a) Transmitter antenna element gain (dBi) | 8 | 8 | 8
(4b) Transmitter antenna gain correction factor at antenna gain component 3 & antenna gain component 4 (dB) Note: delta2 for downlink and delta3 for uplink | 4 | 4 | 4
(5) Transmitter antenna gain (dB) at antenna gain component 2 Note: void (=zero) for uplink | 6 | 6 | 6
(6) Control channel power boosting gain (dB) | 0 | 0 | 0
(7) Data channel power loss due to pilot/control boosting (dB) | 0 | 0 | 0
(8) Cable, connector, combiner, body losses, etc. (enumerate sources) (dB) (feeder loss must be included for and only for downlink) | 3 | 3 | 3
(9a) Control channel EIRP = (3bis) + (4) + (5) + (6) – (8) dBm | - | - | -
(9b) Data channel EIRP = (3bis) + (4) + (5) – (7) – (8) dBm | 53.3445 | 53.3445 | 51.1261
Receiver
(10) Number of receive antennas | 4 | 1 | 1
(10bis) Number of receive chains | 4 | 1 | 1
(11) Receiver antenna gain (dB) at antenna gain component 3 & antenna gain component 4 = (11a) +10*log10( (10) / (10bis) ) - (11b) (dB) for downlink; and = (11a) +10*log10( (10) / (2a) ) - (11b) (dB) for uplink | 0 | 0 | 0
(11a) Receiver antenna element gain (dBi) | 0 | 0 | 0
(11b) Receiver antena gain correction factor at antenna gain component 3 & antenna gain component 4 (dB) Note: delta2 for uplink, and delta3 for downlink | 0 | 0 | 0
(11bis) Receiver antenna gain (dB) at antenna gain component 2 Note: void (=zero) for downlink | 0 | 0 | 0
(12) Cable, connector, combiner, body losses, etc. (enumerate sources) (dB) (feeder loss must be included for and only for uplink) | 1 | 1 | 1
(13) Receiver noise figure (dB) | 7 | 7 | 7
(14) Thermal noise density (dBm/Hz) | -174 | -174 | -174
(15a) Receiver interference density for control channel (dBm/Hz) | - | - | -
(15b) Receiver interference density for data channel (dBm/Hz) | -999 | -999 | -999
(16a) Total noise plus interference density for control channel = 10 log (10^(((13) + (14))/10) + 10^((15a)/10)) dBm/Hz | - | - | -
(16b) Total noise plus interference density for data channel = 10 log (10^(((13) + (14))/10) + 10^((15b)/10)) dBm/Hz | -167 | -167 | -167
(17a) Occupied channel bandwidth for control channel (Hz) | - | - | -
(17b) Occupied channel bandwidth for data channel (Hz) | 7200000 | 7200000 | 4320000
(18a) Effective noise power for control channel = (16a) + 10 log((17a)) dBm | - | - | -
(18b) Effective noise power for data channel = (16b) + 10 log((17b)) dBm | -98.4267 | -98.4267 | -100.6452
(19a) Required SNR for the control channel (dB) | - | - | -
(19b) Required SNR for the data channel (dB) | -11 | -4.3 | 3.1
(20) Receiver implementation margin (dB) | 2 | 2 | 2
(21a) H-ARQ gain for control channel (dB) Note: Only applicable if HARQ is not considered in LLS | - | - | -
(21b) H-ARQ gain for data channel (dB) Note: Only applicable if HARQ is not considered in LLS | 0 | 0 | 0
(22a) Receiver sensitivity for control channel = (18a) + (19a) + (20) – (21a) dBm | - | - | -
(22b) Receiver sensitivity for data channel = (18b) + (19b) + (20) – (21b) dBm | -107.4267 | -100.7267 | -95.5452
(23a) Hardware link budget for control channel (MIL) = (9a) + (11) + (11bis) − (12) − (22a) dB | - | - | -
(23b) Hardware link budget for data channel (MIL) = (9b) + (11) + (11bis) − (12) − (22b) dB | 159.7712 | 153.0712 | 145.6712
Comments | For cases that the SSB bandwidth exceeds the UE 5 MHz bandwidth, we assume that the UE performs RF retuning to receive and accumulate different parts of an SSB in different times and effectively have an entire SSB after multiple transmissions.

## PDCCH CSS
Urban, 2.6 GHz (TDD, DDDDDDDSUU (S: 6D:4G:4U)) | Ericsson
System configuration | Rel-15 Ref UE (CORESET: 2 symbols, 48 PRBs; AL16) | Rel-17 RedCap UE (CORESET: 2 symbols, 48 PRBs; AL16) | 5 MHz RedCap UE (BW1, 12 PRBs; CORESET: 2 symbols, 48 PRBs; AL16) | 5 MHz RedCap UE (BW1, 12 PRBs; CORESET: 2 symbols, 24 PRBs; AL8) | 5 MHz RedCap UE (BW1, 12 PRBs; CORESET: 3 symbols, 6 PRBs; AL2) | 5 MHz RedCap UE (BW1, 12 PRBs; CORESET: 3 symbols, 12 PRBs; AL4)
Carrier frequency (GHz) | 2.6 | 2.6 | 2.6 | 2.6 | 2.6 | 2.6
Total carrier bandwidth (MHz) | 100 | 100 | 100 | 100 | 100 | 100
Transmission bit rate for control channel (bit/s) | - | - | - | - | - | -
Transmission bit rate for data channel (bit/s) | - | - | - | - | - | -
Target packet error rate for the required SNR in item (19a) for control channel | 1% | 1% | 1% | 1% | 1% | 1%
Target packet error rate for the required SNR in item (19b) for data channel | - | - | - | - | - | -
Pathloss model | TDL-C, NLOS | TDL-C, NLOS | TDL-C, NLOS | TDL-C, NLOS | TDL-C, NLOS | TDL-C, NLOS
UE speed (km/h) | 3 | 3 | 3 | 3 | 3 | 3
Transmitter
(1) Number of transmit antennas. | 192 | 192 | 192 | 192 | 192 | 192
(2a) # of gNB TXRUs | 64 | 64 | 64 | 64 | 64 | 64
(2b) Number of transmit chains | 4 | 4 | 4 | 4 | 4 | 4
(3a) Downlink Power Spectrum Density (dBm/MHz) | 33 | 33 | 33 | 33 | 33 | 33
(3b) Total transmit power for carrier bandwidth (dBm) | 53 | 53 | 53 | 53 | 53 | 53
(3bis) Transmit power for occupied channel bandwidth for control channel (17a) or data channel (17b) | 45.3754 | 45.3754 | 39.3548 | 39.3548 | 36.3445 | 39.3548
(4) Transmitter antenna gain (dB) at antenna gain component 3 & antenna gain component 4 = (4a) +10*log10( (1) / (2a) ) - (4b) (dB) for downlink, and = (4a) +10*log10( (1) / (2b) ) - (4b) (dB) for uplink | 8.7712 | 8.7712 | 8.7712 | 8.7712 | 8.7712 | 8.7712
(4a) Transmitter antenna element gain (dBi) | 8 | 8 | 8 | 8 | 8 | 8
(4b) Transmitter antenna gain correction factor at antenna gain component 3 & antenna gain component 4 (dB) Note: delta2 for downlink and delta3 for uplink | 4 | 4 | 4 | 4 | 4 | 4
(5) Transmitter antenna gain (dB) at antenna gain component 2 Note: void (=zero) for uplink | 6 | 6 | 6 | 6 | 6 | 6
(6) Control channel power boosting gain (dB) | 0 | 0 | 0 | 0 | 0 | 0
(7) Data channel power loss due to pilot/control boosting (dB) | 0 | 0 | 0 | 0 | 0 | 0
(8) Cable, connector, combiner, body losses, etc. (enumerate sources) (dB) (feeder loss must be included for and only for downlink) | 3 | 3 | 3 | 3 | 3 | 3
(9a) Control channel EIRP = (3bis) + (4) + (5) + (6) – (8) dBm | 57.1466 | 57.1466 | 51.1261 | 51.1261 | 48.1158 | 51.1261
(9b) Data channel EIRP = (3bis) + (4) + (5) – (7) – (8) dBm | - | - | - | - | - | -
Receiver
(10) Number of receive antennas | 4 | 1 | 1 | 1 | 1 | 1
(10bis) Number of receive chains | 4 | 1 | 1 | 1 | 1 | 1
(11) Receiver antenna gain (dB) at antenna gain component 3 & antenna gain component 4 = (11a) +10*log10( (10) / (10bis) ) - (11b) (dB) for downlink; and = (11a) +10*log10( (10) / (2a) ) - (11b) (dB) for uplink | 0 | 0 | 0 | 0 | 0 | 0
(11a) Receiver antenna element gain (dBi) | 0 | 0 | 0 | 0 | 0 | 0
(11b) Receiver antena gain correction factor at antenna gain component 3 & antenna gain component 4 (dB) Note: delta2 for uplink, and delta3 for downlink | 0 | 0 | 0 | 0 | 0 | 0
(11bis) Receiver antenna gain (dB) at antenna gain component 2 Note: void (=zero) for downlink | 0 | 0 | 0 | 0 | 0 | 0
(12) Cable, connector, combiner, body losses, etc. (enumerate sources) (dB) (feeder loss must be included for and only for uplink) | 1 | 1 | 1 | 1 | 1 | 1
(13) Receiver noise figure (dB) | 7 | 7 | 7 | 7 | 7 | 7
(14) Thermal noise density (dBm/Hz) | -174 | -174 | -174 | -174 | -174 | -174
(15a) Receiver interference density for control channel (dBm/Hz) | -999 | -999 | -999 | -999 | -999 | -999
(15b) Receiver interference density for data channel (dBm/Hz) | - | - | - | - | - | -
(16a) Total noise plus interference density for control channel = 10 log (10^(((13) + (14))/10) + 10^((15a)/10)) dBm/Hz | -167 | -167 | -167 | -167 | -167 | -167
(16b) Total noise plus interference density for data channel = 10 log (10^(((13) + (14))/10) + 10^((15b)/10)) dBm/Hz | - | - | - | - | - | -
(17a) Occupied channel bandwidth for control channel (Hz) | 17280000 | 17280000 | 4320000 | 4320000 | 2160000 | 4320000
(17b) Occupied channel bandwidth for data channel (Hz) | - | - | - | - | - | -
(18a) Effective noise power for control channel = (16a) + 10 log((17a)) dBm | -94.6246 | -94.6246 | -100.6452 | -100.6452 | -103.6555 | -100.6452
(18b) Effective noise power for data channel = (16b) + 10 log((17b)) dBm | - | - | - | - | - | -
(19a) Required SNR for the control channel (dB) | -9.2 | -2.5 | 4.3 | 5.2 | 12.3 | 7.2
(19b) Required SNR for the data channel (dB) | - | - | - | - | - | -
(20) Receiver implementation margin (dB) | 2 | 2 | 2 | 2 | 2 | 2
(21a) H-ARQ gain for control channel (dB) Note: Only applicable if HARQ is not considered in LLS | 0 | 0 | 0 | 0 | 0 | 0
(21b) H-ARQ gain for data channel (dB) Note: Only applicable if HARQ is not considered in LLS | - | - | - | - | - | -
(22a) Receiver sensitivity for control channel = (18a) + (19a) + (20) – (21a) dBm | -101.8246 | -95.1246 | -94.3452 | -93.4452 | -89.3555 | -91.4452
(22b) Receiver sensitivity for data channel = (18b) + (19b) + (20) – (21b) dBm | - | - | - | - | - | -
(23a) Hardware link budget for control channel (MIL) = (9a) + (11) + (11bis) − (12) − (22a) dB | 157.9712 | 151.2712 | 144.4712 | 143.5712 | 136.4712 | 141.5712
(23b) Hardware link budget for data channel (MIL) = (9b) + (11) + (11bis) − (12) − (22b) dB | - | - | - | - | - | -
Comments | For CORESET configurations that exceed the 5 MHz UE bandwidth, the UE must skip/puncture the PDCCH subcarriers that fall outside of its Rx bandwidth. Here, we assume that subcarriers are punctured from both edges (i.e., low and high frequencies) of a CORESET equally.

## SIB1
Urban, 2.6 GHz (TDD, DDDDDDDSUU (S: 6D:4G:4U)) | Ericsson
System configuration | Rel-15 Ref UE (SIB1 BW > 5 MHz; TBS 1256 bits; 1 transmission) | Rel-17 RedCap UE (SIB1 BW > 5 MHz; TBS 1256 bits; 1 transmission) | 5 MHz RedCap UE (BW1, 12 PRBs; SIB1 BW > 5 MHz; TBS 1256 bits; UE punctures any PRBs outside first 12 PRBs; UE 1 transmission) | 5 MHz RedCap UE (BW1, 12 PRBs; SIB1 BW < 5 MHz; TBS 1256 bits; 1 transmission) | 5 MHz RedCap UE (BW1, 12 PRBs; SIB1 BW > 5 MHz; TBS 1256 bits; UE punctures any PRBs outside first 12 PRBs; 4 transmissions) | 5 MHz RedCap UE (BW1, 12 PRBs; SIB1 BW < 5 MHz; TBS 1256 bits; 4 transmissions)
Carrier frequency (GHz) | 2.6 | 2.6 | 2.6 | 2.6 | 2.6 | 2.6
Total carrier bandwidth (MHz) | 100 | 100 | 100 | 100 | 100 | 100
Transmission bit rate for control channel (bit/s) | - | - | - | - | - | -
Transmission bit rate for data channel (bit/s) | - | - | - | - | - | -
Target packet error rate for the required SNR in item (19a) for control channel | - | - | - | - | - | -
Target packet error rate for the required SNR in item (19b) for data channel | 10% | 10% | 10% | 10% | 10% | 10%
Pathloss model | TDL-C, NLOS | TDL-C, NLOS | TDL-C, NLOS | TDL-C, NLOS | TDL-C, NLOS | TDL-C, NLOS
UE speed (km/h) | 3 | 3 | 3 | 3 | 3 | 3
Transmitter
(1) Number of transmit antennas. | 192 | 192 | 192 | 192 | 192 | 192
(2a) # of gNB TXRUs | 64 | 64 | 64 | 64 | 64 | 64
(2b) Number of transmit chains | 4 | 4 | 4 | 4 | 4 | 4
(3a) Downlink Power Spectrum Density (dBm/MHz) | 33 | 33 | 33 | 33 | 33 | 33
(3b) Total transmit power for carrier bandwidth (dBm) | 53 | 53 | 53 | 53 | 53 | 53
(3bis) Transmit power for occupied channel bandwidth for control channel (17a) or data channel (17b) | 45.3754 | 45.3754 | 39.3548 | 39.3548 | 39.3548 | 39.3548
(4) Transmitter antenna gain (dB) at antenna gain component 3 & antenna gain component 4 = (4a) +10*log10( (1) / (2a) ) - (4b) (dB) for downlink, and = (4a) +10*log10( (1) / (2b) ) - (4b) (dB) for uplink | 8.7712 | 8.7712 | 8.7712 | 8.7712 | 8.7712 | 8.7712
(4a) Transmitter antenna element gain (dBi) | 8 | 8 | 8 | 8 | 8 | 8
(4b) Transmitter antenna gain correction factor at antenna gain component 3 & antenna gain component 4 (dB) Note: delta2 for downlink and delta3 for uplink | 4 | 4 | 4 | 4 | 4 | 4
(5) Transmitter antenna gain (dB) at antenna gain component 2 Note: void (=zero) for uplink | 6 | 6 | 6 | 6 | 6 | 6
(6) Control channel power boosting gain (dB) | 0 | 0 | 0 | 0 | 0 | 0
(7) Data channel power loss due to pilot/control boosting (dB) | 0 | 0 | 0 | 0 | 0 | 0
(8) Cable, connector, combiner, body losses, etc. (enumerate sources) (dB) (feeder loss must be included for and only for downlink) | 3 | 3 | 3 | 3 | 3 | 3
(9a) Control channel EIRP = (3bis) + (4) + (5) + (6) – (8) dBm | - | - | - | - | - | -
(9b) Data channel EIRP = (3bis) + (4) + (5) – (7) – (8) dBm | 57.1466 | 57.1466 | 51.1261 | 51.1261 | 51.1261 | 51.1261
Receiver
(10) Number of receive antennas | 4 | 1 | 1 | 1 | 1 | 1
(10bis) Number of receive chains | 4 | 1 | 1 | 1 | 1 | 1
(11) Receiver antenna gain (dB) at antenna gain component 3 & antenna gain component 4 = (11a) +10*log10( (10) / (10bis) ) - (11b) (dB) for downlink; and = (11a) +10*log10( (10) / (2a) ) - (11b) (dB) for uplink | 0 | 0 | 0 | 0 | 0 | 0
(11a) Receiver antenna element gain (dBi) | 0 | 0 | 0 | 0 | 0 | 0
(11b) Receiver antena gain correction factor at antenna gain component 3 & antenna gain component 4 (dB) Note: delta2 for uplink, and delta3 for downlink | 0 | 0 | 0 | 0 | 0 | 0
(11bis) Receiver antenna gain (dB) at antenna gain component 2 Note: void (=zero) for downlink | 0 | 0 | 0 | 0 | 0 | 0
(12) Cable, connector, combiner, body losses, etc. (enumerate sources) (dB) (feeder loss must be included for and only for uplink) | 1 | 1 | 1 | 1 | 1 | 1
(13) Receiver noise figure (dB) | 7 | 7 | 7 | 7 | 7 | 7
(14) Thermal noise density (dBm/Hz) | -174 | -174 | -174 | -174 | -174 | -174
(15a) Receiver interference density for control channel (dBm/Hz) | - | - | - | - | - | -
(15b) Receiver interference density for data channel (dBm/Hz) | -999 | -999 | -999 | -999 | -999 | -999
(16a) Total noise plus interference density for control channel = 10 log (10^(((13) + (14))/10) + 10^((15a)/10)) dBm/Hz | - | - | - | - | - | -
(16b) Total noise plus interference density for data channel = 10 log (10^(((13) + (14))/10) + 10^((15b)/10)) dBm/Hz | -167 | -167 | -167 | -167 | -167 | -167
(17a) Occupied channel bandwidth for control channel (Hz) | - | - | - | - | - | -
(17b) Occupied channel bandwidth for data channel (Hz) | 17280000 | 17280000 | 4320000 | 4320000 | 4320000 | 4320000
(18a) Effective noise power for control channel = (16a) + 10 log((17a)) dBm | - | - | - | - | - | -
(18b) Effective noise power for data channel = (16b) + 10 log((17b)) dBm | -94.6246 | -94.6246 | -100.6452 | -100.6452 | -100.6452 | -100.6452
(19a) Required SNR for the control channel (dB) | - | - | - | - | - | -
(19b) Required SNR for the data channel (dB) | -6.41 | 0.65 | 12 | 9.72 | 0.72 | -0.07
(20) Receiver implementation margin (dB) | 2 | 2 | 2 | 2 | 2 | 2
(21a) H-ARQ gain for control channel (dB) Note: Only applicable if HARQ is not considered in LLS | - | - | - | - | - | -
(21b) H-ARQ gain for data channel (dB) Note: Only applicable if HARQ is not considered in LLS | 0 | 0 | 0 | 0 | 0 | 0
(22a) Receiver sensitivity for control channel = (18a) + (19a) + (20) – (21a) dBm | - | - | - | - | - | -
(22b) Receiver sensitivity for data channel = (18b) + (19b) + (20) – (21b) dBm | -99.0346 | -91.9746 | -86.6452 | -88.9252 | -97.9252 | -98.7152
(23a) Hardware link budget for control channel (MIL) = (9a) + (11) + (11bis) − (12) − (22a) dB | - | - | - | - | - | -
(23b) Hardware link budget for data channel (MIL) = (9b) + (11) + (11bis) − (12) − (22b) dB | 155.1812 | 148.1212 | 136.7712 | 139.0512 | 148.0512 | 148.8412
Comments | In the columns where the SIB1 BW is larger than the UE BW, the UE punctures all PRBs outside the UE BW. The UE receives the first 11 PRBs of the transmission. In the columns with 4 transmissions, the UE soft combines 4 transmissions with different RVs.

## PRACH B4
Urban, 2.6 GHz (TDD, DDDDDDDSUU (S: 6D:4G:4U)) | Ericsson
System configuration | Rel-15 Ref UE | Rel-17 RedCap UE | 5 MHz RedCap UE (BW1, 12 PRBs)
Carrier frequency (GHz) | 2.6 | 2.6 | 2.6
Total carrier bandwidth (MHz) | 100 | 100 | 100
Transmission bit rate for control channel (bit/s) | - | - | -
Transmission bit rate for data channel (bit/s) | - | - | -
Target missed detection rate at 0.1% false alarm probability for the required SNR in item (19a) for control channel | 1% | 1% | 1%
Target packet error rate for the required SNR in item (19b) for data channel | - | - | -
Pathloss model | TDL-C, NLOS | TDL-C, NLOS | TDL-C, NLOS
UE speed (km/h) | 3 | 3 | 3
Transmitter
(1) Number of transmit antennas. | 1 | 1 | 1
(2a) # of gNB TXRUs | 64 | 64 | 64
(2b) Number of transmit chains | 1 | 1 | 1
(3a) Downlink Power Spectrum Density (dBm/MHz) | - | - | -
(3b) Total transmit power for carrier bandwidth (dBm) | 23 | 23 | 23
(3bis) Transmit power for occupied channel bandwidth for control channel (17a) or data channel (17b) | 23 | 23 | 23
(4) Transmitter antenna gain (dB) at antenna gain component 3 & antenna gain component 4 = (4a) +10*log10( (1) / (2a) ) - (4b) (dB) for downlink, and = (4a) +10*log10( (1) / (2b) ) - (4b) (dB) for uplink | 0 | 0 | 0
(4a) Transmitter antenna element gain (dBi) | 0 | 0 | 0
(4b) Transmitter antenna gain correction factor at antenna gain component 3 & antenna gain component 4 (dB) Note: delta2 for downlink and delta3 for uplink | 0 | 0 | 0
(5) Transmitter antenna gain (dB) at antenna gain component 2 Note: void (=zero) for uplink | 0 | 0 | 0
(6) Control channel power boosting gain (dB) | 0 | 0 | 0
(7) Data channel power loss due to pilot/control boosting (dB) | 0 | 0 | 0
(8) Cable, connector, combiner, body losses, etc. (enumerate sources) (dB) (feeder loss must be included for and only for downlink) | 1 | 1 | 1
(9a) Control channel EIRP = (3bis) + (4) + (5) + (6) – (8) dBm | 22 | 22 | 22
(9b) Data channel EIRP = (3bis) + (4) + (5) – (7) – (8) dBm | - | - | -
Receiver
(10) Number of receive antennas | 192 | 192 | 192
(10bis) Number of receive chains | 4 | 4 | 4
(11) Receiver antenna gain (dB) at antenna gain component 3 & antenna gain component 4 = (11a) +10*log10( (10) / (10bis) ) - (11b) (dB) for downlink; and = (11a) +10*log10( (10) / (2a) ) - (11b) (dB) for uplink | 8.7712 | 8.7712 | 8.7712
(11a) Receiver antenna element gain (dBi) | 8 | 8 | 8
(11b) Receiver antena gain correction factor at antenna gain component 3 & antenna gain component 4 (dB) Note: delta2 for uplink, and delta3 for downlink | 4 | 4 | 4
(11bis) Receiver antenna gain (dB) at antenna gain component 2 Note: void (=zero) for downlink | 9 | 9 | 9
(12) Cable, connector, combiner, body losses, etc. (enumerate sources) (dB) (feeder loss must be included for and only for uplink) | 3 | 3 | 3
(13) Receiver noise figure (dB) | 5 | 5 | 5
(14) Thermal noise density (dBm/Hz) | -174 | -174 | -174
(15a) Receiver interference density for control channel (dBm/Hz) | -999 | -999 | -999
(15b) Receiver interference density for data channel (dBm/Hz) | - | - | -
(16a) Total noise plus interference density for control channel = 10 log (10^(((13) + (14))/10) + 10^((15a)/10)) dBm/Hz | -169 | -169 | -169
(16b) Total noise plus interference density for data channel = 10 log (10^(((13) + (14))/10) + 10^((15b)/10)) dBm/Hz | - | - | -
(17a) Occupied channel bandwidth for control channel (Hz) | 4170000 | 4170000 | 4170000
(17b) Occupied channel bandwidth for data channel (Hz) | - | - | -
(18a) Effective noise power for control channel = (16a) + 10 log((17a)) dBm | -102.7986 | -102.7986 | -102.7986
(18b) Effective noise power for data channel = (16b) + 10 log((17b)) dBm | - | - | -
(19a) Required SNR for the control channel (dB) | -17.5 | -17.5 | -17.5
(19b) Required SNR for the data channel (dB) | - | - | -
(20) Receiver implementation margin (dB) | 2 | 2 | 2
(21a) H-ARQ gain for control channel (dB) Note: Only applicable if HARQ is not considered in LLS | 0 | 0 | 0
(21b) H-ARQ gain for data channel (dB) Note: Only applicable if HARQ is not considered in LLS | - | - | -
(22a) Receiver sensitivity for control channel = (18a) + (19a) + (20) – (21a) dBm | -118.2986 | -118.2986 | -118.2986
(22b) Receiver sensitivity for data channel = (18b) + (19b) + (20) – (21b) dBm | - | - | -
(23a) Hardware link budget for control channel (MIL) = (9a) + (11) + (11bis) − (12) − (22a) dB | 155.0699 | 155.0699 | 155.0699
(23b) Hardware link budget for data channel (MIL) = (9b) + (11) + (11bis) − (12) − (22b) dB | - | - | -
Comments

## Msg2
Urban, 2.6 GHz (TDD, DDDDDDDSUU (S: 6D:4G:4U)) | Ericsson
System configuration | Rel-15 Ref UE | Rel-17 RedCap UE | 5 MHz RedCap UE (BW1, 12 PRBs; TBS 72 bits) | 5 MHz RedCap UE (BW1, 12 PRBs; TBS scaling factor 0.5) | 5 MHz RedCap UE (BW1, 12 PRBs; TBS scaling factor 0.25)
Carrier frequency (GHz) | 2.6 | 2.6 | 2.6 | 2.6 | 2.6
Total carrier bandwidth (MHz) | 100 | 100 | 100 | 100 | 100
Transmission bit rate for control channel (bit/s) | - | - | - | - | -
Transmission bit rate for data channel (bit/s) | - | - | - | - | -
Target packet error rate for the required SNR in item (19a) for control channel | - | - | - | - | -
Target packet error rate for the required SNR in item (19b) for data channel | 10% | 10% | 10% | 10% | 10%
Pathloss model | TDL-C, NLOS | TDL-C, NLOS | TDL-C, NLOS | TDL-C, NLOS | TDL-C, NLOS
UE speed (km/h) | 3 | 3 | 3 | 3 | 3
Transmitter
(1) Number of transmit antennas. | 192 | 192 | 192 | 192 | 192
(2a) # of gNB TXRUs | 64 | 64 | 64 | 64 | 64
(2b) Number of transmit chains | 4 | 4 | 4 | 4 | 4
(3a) Downlink Power Spectrum Density (dBm/MHz) | 33 | 33 | 33 | 33 | 33
(3b) Total transmit power for carrier bandwidth (dBm) | 53 | 53 | 53 | 53 | 53
(3bis) Transmit power for occupied channel bandwidth for control channel (17a) or data channel (17b) | 33.3342 | 33.3342 | 33.3342 | 36.3445 | 39.3548
(4) Transmitter antenna gain (dB) at antenna gain component 3 & antenna gain component 4 = (4a) +10*log10( (1) / (2a) ) - (4b) (dB) for downlink, and = (4a) +10*log10( (1) / (2b) ) - (4b) (dB) for uplink | 8.7712 | 8.7712 | 8.7712 | 8.7712 | 8.7712
(4a) Transmitter antenna element gain (dBi) | 8 | 8 | 8 | 8 | 8
(4b) Transmitter antenna gain correction factor at antenna gain component 3 & antenna gain component 4 (dB) Note: delta2 for downlink and delta3 for uplink | 4 | 4 | 4 | 4 | 4
(5) Transmitter antenna gain (dB) at antenna gain component 2 Note: void (=zero) for uplink | 6 | 6 | 6 | 6 | 6
(6) Control channel power boosting gain (dB) | 0 | 0 | 0 | 0 | 0
(7) Data channel power loss due to pilot/control boosting (dB) | 0 | 0 | 0 | 0 | 0
(8) Cable, connector, combiner, body losses, etc. (enumerate sources) (dB) (feeder loss must be included for and only for downlink) | 3 | 3 | 3 | 3 | 3
(9a) Control channel EIRP = (3bis) + (4) + (5) + (6) – (8) dBm | - | - | - | - | -
(9b) Data channel EIRP = (3bis) + (4) + (5) – (7) – (8) dBm | 45.1055 | 45.1055 | 45.1055 | 48.1158 | 51.1261
Receiver
(10) Number of receive antennas | 4 | 1 | 1 | 1 | 1
(10bis) Number of receive chains | 4 | 1 | 1 | 1 | 1
(11) Receiver antenna gain (dB) at antenna gain component 3 & antenna gain component 4 = (11a) +10*log10( (10) / (10bis) ) - (11b) (dB) for downlink; and = (11a) +10*log10( (10) / (2a) ) - (11b) (dB) for uplink | 0 | 0 | 0 | 0 | 0
(11a) Receiver antenna element gain (dBi) | 0 | 0 | 0 | 0 | 0
(11b) Receiver antena gain correction factor at antenna gain component 3 & antenna gain component 4 (dB) Note: delta2 for uplink, and delta3 for downlink | 0 | 0 | 0 | 0 | 0
(11bis) Receiver antenna gain (dB) at antenna gain component 2 Note: void (=zero) for downlink | 0 | 0 | 0 | 0 | 0
(12) Cable, connector, combiner, body losses, etc. (enumerate sources) (dB) (feeder loss must be included for and only for uplink) | 1 | 1 | 1 | 1 | 1
(13) Receiver noise figure (dB) | 7 | 7 | 7 | 7 | 7
(14) Thermal noise density (dBm/Hz) | -174 | -174 | -174 | -174 | -174
(15a) Receiver interference density for control channel (dBm/Hz) | - | - | - | - | -
(15b) Receiver interference density for data channel (dBm/Hz) | -999 | -999 | -999 | -999 | -999
(16a) Total noise plus interference density for control channel = 10 log (10^(((13) + (14))/10) + 10^((15a)/10)) dBm/Hz | - | - | - | - | -
(16b) Total noise plus interference density for data channel = 10 log (10^(((13) + (14))/10) + 10^((15b)/10)) dBm/Hz | -167 | -167 | -167 | -167 | -167
(17a) Occupied channel bandwidth for control channel (Hz) | - | - | - | - | -
(17b) Occupied channel bandwidth for data channel (Hz) | 1080000 | 1080000 | 1080000 | 2160000 | 4320000
(18a) Effective noise power for control channel = (16a) + 10 log((17a)) dBm | - | - | - | - | -
(18b) Effective noise power for data channel = (16b) + 10 log((17b)) dBm | -106.6658 | -106.6658 | -106.6658 | -103.6555 | -100.6452
(19a) Required SNR for the control channel (dB) | - | - | - | - | -
(19b) Required SNR for the data channel (dB) | -3.64 | 4.94 | 4.94 | 0.98 | -2.98
(20) Receiver implementation margin (dB) | 2 | 2 | 2 | 2 | 2
(21a) H-ARQ gain for control channel (dB) Note: Only applicable if HARQ is not considered in LLS | - | - | - | - | -
(21b) H-ARQ gain for data channel (dB) Note: Only applicable if HARQ is not considered in LLS | 0 | 0 | 0 | 0 | 0
(22a) Receiver sensitivity for control channel = (18a) + (19a) + (20) – (21a) dBm | - | - | - | - | -
(22b) Receiver sensitivity for data channel = (18b) + (19b) + (20) – (21b) dBm | -108.3058 | -99.7258 | -99.7258 | -100.6755 | -101.6252
(23a) Hardware link budget for control channel (MIL) = (9a) + (11) + (11bis) − (12) − (22a) dB | - | - | - | - | -
(23b) Hardware link budget for data channel (MIL) = (9b) + (11) + (11bis) − (12) − (22b) dB | 152.4112 | 143.8312 | 143.8312 | 147.7912 | 151.7512
Comments

## Msg3
Urban, 2.6 GHz (TDD, DDDDDDDSUU (S: 6D:4G:4U)) | Ericsson
System configuration | Rel-15 Ref UE | Rel-17 RedCap UE | 5 MHz RedCap UE (BW1, 12 PRBs)
Carrier frequency (GHz) | 2.6 | 2.6 | 2.6
Total carrier bandwidth (MHz) | 100 | 100 | 100
Transmission bit rate for control channel (bit/s) | - | - | -
Transmission bit rate for data channel (bit/s) | - | - | -
Target packet error rate for the required SNR in item (19a) for control channel | - | - | -
Target packet error rate for the required SNR in item (19b) for data channel | 10% | 10% | 10%
Pathloss model | TDL-C, NLOS | TDL-C, NLOS | TDL-C, NLOS
UE speed (km/h) | 3 | 3 | 3
Transmitter
(1) Number of transmit antennas. | 1 | 1 | 1
(2a) # of gNB TXRUs | 64 | 64 | 64
(2b) Number of transmit chains | 1 | 1 | 1
(3a) Downlink Power Spectrum Density (dBm/MHz) | - | - | -
(3b) Total transmit power for carrier bandwidth (dBm) | 23 | 23 | 23
(3bis) Transmit power for occupied channel bandwidth for control channel (17a) or data channel (17b) | 23 | 23 | 23
(4) Transmitter antenna gain (dB) at antenna gain component 3 & antenna gain component 4 = (4a) +10*log10( (1) / (2a) ) - (4b) (dB) for downlink, and = (4a) +10*log10( (1) / (2b) ) - (4b) (dB) for uplink | 0 | 0 | 0
(4a) Transmitter antenna element gain (dBi) | 0 | 0 | 0
(4b) Transmitter antenna gain correction factor at antenna gain component 3 & antenna gain component 4 (dB) Note: delta2 for downlink and delta3 for uplink | 0 | 0 | 0
(5) Transmitter antenna gain (dB) at antenna gain component 2 Note: void (=zero) for uplink | 0 | 0 | 0
(6) Control channel power boosting gain (dB) | 0 | 0 | 0
(7) Data channel power loss due to pilot/control boosting (dB) | 0 | 0 | 0
(8) Cable, connector, combiner, body losses, etc. (enumerate sources) (dB) (feeder loss must be included for and only for downlink) | 1 | 1 | 1
(9a) Control channel EIRP = (3bis) + (4) + (5) + (6) – (8) dBm | - | - | -
(9b) Data channel EIRP = (3bis) + (4) + (5) – (7) – (8) dBm | 22 | 22 | 22
Receiver
(10) Number of receive antennas | 192 | 192 | 192
(10bis) Number of receive chains | 4 | 4 | 4
(11) Receiver antenna gain (dB) at antenna gain component 3 & antenna gain component 4 = (11a) +10*log10( (10) / (10bis) ) - (11b) (dB) for downlink; and = (11a) +10*log10( (10) / (2a) ) - (11b) (dB) for uplink | 8.7712 | 8.7712 | 8.7712
(11a) Receiver antenna element gain (dBi) | 8 | 8 | 8
(11b) Receiver antena gain correction factor at antenna gain component 3 & antenna gain component 4 (dB) Note: delta2 for uplink, and delta3 for downlink | 4 | 4 | 4
(11bis) Receiver antenna gain (dB) at antenna gain component 2 Note: void (=zero) for downlink | 9 | 9 | 9
(12) Cable, connector, combiner, body losses, etc. (enumerate sources) (dB) (feeder loss must be included for and only for uplink) | 3 | 3 | 3
(13) Receiver noise figure (dB) | 5 | 5 | 5
(14) Thermal noise density (dBm/Hz) | -174 | -174 | -174
(15a) Receiver interference density for control channel (dBm/Hz) | - | - | -
(15b) Receiver interference density for data channel (dBm/Hz) | -999 | -999 | -999
(16a) Total noise plus interference density for control channel = 10 log (10^(((13) + (14))/10) + 10^((15a)/10)) dBm/Hz | - | - | -
(16b) Total noise plus interference density for data channel = 10 log (10^(((13) + (14))/10) + 10^((15b)/10)) dBm/Hz | -169 | -169 | -169
(17a) Occupied channel bandwidth for control channel (Hz) | - | - | -
(17b) Occupied channel bandwidth for data channel (Hz) | 720000 | 720000 | 720000
(18a) Effective noise power for control channel = (16a) + 10 log((17a)) dBm | - | - | -
(18b) Effective noise power for data channel = (16b) + 10 log((17b)) dBm | -110.4267 | -110.4267 | -110.4267
(19a) Required SNR for the control channel (dB) | - | - | -
(19b) Required SNR for the data channel (dB) | -6 | -6 | -6
(20) Receiver implementation margin (dB) | 2 | 2 | 2
(21a) H-ARQ gain for control channel (dB) Note: Only applicable if HARQ is not considered in LLS | - | - | -
(21b) H-ARQ gain for data channel (dB) Note: Only applicable if HARQ is not considered in LLS | 0 | 0 | 0
(22a) Receiver sensitivity for control channel = (18a) + (19a) + (20) – (21a) dBm | - | - | -
(22b) Receiver sensitivity for data channel = (18b) + (19b) + (20) – (21b) dBm | -114.4267 | -114.4267 | -114.4267
(23a) Hardware link budget for control channel (MIL) = (9a) + (11) + (11bis) − (12) − (22a) dB | - | - | -
(23b) Hardware link budget for data channel (MIL) = (9b) + (11) + (11bis) − (12) − (22b) dB | 151.1979 | 151.1979 | 151.1979
Comments

## Msg4
Urban, 2.6 GHz (TDD, DDDDDDDSUU (S: 6D:4G:4U)) | Ericsson
System configuration | Rel-15 Ref UE | Rel-17 RedCap UE | 5 MHz RedCap UE (BW1, 12 PRBs; TBS 1040 bits) | 5 MHz RedCap UE (BW1, 12 PRBs; TBS 1040; 1 retransmission (up to 2 transmissions total)) | 5 MHz RedCap UE (BW1, 12 PRBs; TBS 1040; 2 retransmissions (up to 3 transmissions total)) | 5 MHz RedCap UE (BW1, 12 PRBs; TBS 1040; 3 retransmissions (up to 4 transmissions total))
Carrier frequency (GHz) | 2.6 | 2.6 | 2.6 | 2.6 | 2.6 | 2.6
Total carrier bandwidth (MHz) | 100 | 100 | 100 | 100 | 100 | 100
Transmission bit rate for control channel (bit/s) | - | - | - | - | - | -
Transmission bit rate for data channel (bit/s) | - | - | - | - | - | -
Target packet error rate for the required SNR in item (19a) for control channel | - | - | - | - | - | -
Target packet error rate for the required SNR in item (19b) for data channel | 10% | 10% | 10% | 10% | 10% | 10%
Pathloss model | TDL-C, NLOS | TDL-C, NLOS | TDL-C, NLOS | TDL-C, NLOS | TDL-C, NLOS | TDL-C, NLOS
UE speed (km/h) | 3 | 3 | 3 | 3 | 3 | 3
Transmitter
(1) Number of transmit antennas. | 192 | 192 | 192 | 192 | 192 | 192
(2a) # of gNB TXRUs | 64 | 64 | 64 | 64 | 64 | 64
(2b) Number of transmit chains | 4 | 4 | 4 | 4 | 4 | 4
(3a) Downlink Power Spectrum Density (dBm/MHz) | 33 | 33 | 33 | 33 | 33 | 33
(3b) Total transmit power for carrier bandwidth (dBm) | 53 | 53 | 53 | 53 | 53 | 53
(3bis) Transmit power for occupied channel bandwidth for control channel (17a) or data channel (17b) | 44.5836 | 44.5836 | 39.3548 | 39.3548 | 39.3548 | 39.3548
(4) Transmitter antenna gain (dB) at antenna gain component 3 & antenna gain component 4 = (4a) +10*log10( (1) / (2a) ) - (4b) (dB) for downlink, and = (4a) +10*log10( (1) / (2b) ) - (4b) (dB) for uplink | 8.7712 | 8.7712 | 8.7712 | 8.7712 | 8.7712 | 8.7712
(4a) Transmitter antenna element gain (dBi) | 8 | 8 | 8 | 8 | 8 | 8
(4b) Transmitter antenna gain correction factor at antenna gain component 3 & antenna gain component 4 (dB) Note: delta2 for downlink and delta3 for uplink | 4 | 4 | 4 | 4 | 4 | 4
(5) Transmitter antenna gain (dB) at antenna gain component 2 Note: void (=zero) for uplink | 6 | 6 | 6 | 6 | 6 | 6
(6) Control channel power boosting gain (dB) | 0 | 0 | 0 | 0 | 0 | 0
(7) Data channel power loss due to pilot/control boosting (dB) | 0 | 0 | 0 | 0 | 0 | 0
(8) Cable, connector, combiner, body losses, etc. (enumerate sources) (dB) (feeder loss must be included for and only for downlink) | 3 | 3 | 3 | 3 | 3 | 3
(9a) Control channel EIRP = (3bis) + (4) + (5) + (6) – (8) dBm | - | - | - | - | - | -
(9b) Data channel EIRP = (3bis) + (4) + (5) – (7) – (8) dBm | 56.3548 | 56.3548 | 51.1261 | 51.1261 | 51.1261 | 51.1261
Receiver
(10) Number of receive antennas | 4 | 1 | 1 | 1 | 1 | 1
(10bis) Number of receive chains | 4 | 1 | 1 | 1 | 1 | 1
(11) Receiver antenna gain (dB) at antenna gain component 3 & antenna gain component 4 = (11a) +10*log10( (10) / (10bis) ) - (11b) (dB) for downlink; and = (11a) +10*log10( (10) / (2a) ) - (11b) (dB) for uplink | 0 | 0 | 0 | 0 | 0 | 0
(11a) Receiver antenna element gain (dBi) | 0 | 0 | 0 | 0 | 0 | 0
(11b) Receiver antena gain correction factor at antenna gain component 3 & antenna gain component 4 (dB) Note: delta2 for uplink, and delta3 for downlink | 0 | 0 | 0 | 0 | 0 | 0
(11bis) Receiver antenna gain (dB) at antenna gain component 2 Note: void (=zero) for downlink | 0 | 0 | 0 | 0 | 0 | 0
(12) Cable, connector, combiner, body losses, etc. (enumerate sources) (dB) (feeder loss must be included for and only for uplink) | 1 | 1 | 1 | 1 | 1 | 1
(13) Receiver noise figure (dB) | 7 | 7 | 7 | 7 | 7 | 7
(14) Thermal noise density (dBm/Hz) | -174 | -174 | -174 | -174 | -174 | -174
(15a) Receiver interference density for control channel (dBm/Hz) | - | - | - | - | - | -
(15b) Receiver interference density for data channel (dBm/Hz) | -999 | -999 | -999 | -999 | -999 | -999
(16a) Total noise plus interference density for control channel = 10 log (10^(((13) + (14))/10) + 10^((15a)/10)) dBm/Hz | - | - | - | - | - | -
(16b) Total noise plus interference density for data channel = 10 log (10^(((13) + (14))/10) + 10^((15b)/10)) dBm/Hz | -167 | -167 | -167 | -167 | -167 | -167
(17a) Occupied channel bandwidth for control channel (Hz) | - | - | - | - | - | -
(17b) Occupied channel bandwidth for data channel (Hz) | 14400000 | 14400000 | 4320000 | 4320000 | 4320000 | 4320000
(18a) Effective noise power for control channel = (16a) + 10 log((17a)) dBm | - | - | - | - | - | -
(18b) Effective noise power for data channel = (16b) + 10 log((17b)) dBm | -95.4164 | -95.4164 | -100.6452 | -100.6452 | -100.6452 | -100.6452
(19a) Required SNR for the control channel (dB) | - | - | - | - | - | -
(19b) Required SNR for the data channel (dB) | -6.39 | 0.76 | 8.56 | 3.87 | 1.8 | 0.56
(20) Receiver implementation margin (dB) | 2 | 2 | 2 | 2 | 2 | 2
(21a) H-ARQ gain for control channel (dB) Note: Only applicable if HARQ is not considered in LLS | - | - | - | - | - | -
(21b) H-ARQ gain for data channel (dB) Note: Only applicable if HARQ is not considered in LLS | 0 | 0 | 0 | 0 | 0 | 0
(22a) Receiver sensitivity for control channel = (18a) + (19a) + (20) – (21a) dBm | - | - | - | - | - | -
(22b) Receiver sensitivity for data channel = (18b) + (19b) + (20) – (21b) dBm | -99.8064 | -92.6564 | -90.0852 | -94.7752 | -96.8452 | -98.0852
(23a) Hardware link budget for control channel (MIL) = (9a) + (11) + (11bis) − (12) − (22a) dB | - | - | - | - | - | -
(23b) Hardware link budget for data channel (MIL) = (9b) + (11) + (11bis) − (12) − (22b) dB | 155.1612 | 148.0112 | 140.2112 | 144.9012 | 146.9712 | 148.2112
Comments

## PDCCH USS
Urban, 2.6 GHz (TDD, DDDDDDDSUU (S: 6D:4G:4U)) | Ericsson
System configuration | Rel-15 Ref UE (CORESET: 2 symbols, 48 PRBs; AL16) | Rel-17 RedCap UE (CORESET: 2 symbols, 48 PRBs; AL16) | 5 MHz RedCap UE (BW1, 12 PRBs; CORESET: 3 symbols, 6 PRBs; AL2; baseline) | 5 MHz RedCap UE (BW1, 12 PRBs; CORESET: 3 symbols, 12 PRBs; AL4)
Carrier frequency (GHz) | 2.6 | 2.6 | 2.6 | 2.6
Total carrier bandwidth (MHz) | 100 | 100 | 100 | 100
Transmission bit rate for control channel (bit/s) | - | - | - | -
Transmission bit rate for data channel (bit/s) | - | - | - | -
Target packet error rate for the required SNR in item (19a) for control channel | 1% | 1% | 1% | 1%
Target packet error rate for the required SNR in item (19b) for data channel | - | - | - | -
Pathloss model | TDL-C, NLOS | TDL-C, NLOS | TDL-C, NLOS | TDL-C, NLOS
UE speed (km/h) | 3 | 3 | 3 | 3
Transmitter
(1) Number of transmit antennas. | 192 | 192 | 192 | 192
(2a) # of gNB TXRUs | 64 | 64 | 64 | 64
(2b) Number of transmit chains | 4 | 4 | 4 | 4
(3a) Downlink Power Spectrum Density (dBm/MHz) | 33 | 33 | 33 | 33
(3b) Total transmit power for carrier bandwidth (dBm) | 53 | 53 | 53 | 53
(3bis) Transmit power for occupied channel bandwidth for control channel (17a) or data channel (17b) | 45.3754 | 45.3754 | 36.3445 | 39.3548
(4) Transmitter antenna gain (dB) at antenna gain component 3 & antenna gain component 4 = (4a) +10*log10( (1) / (2a) ) - (4b) (dB) for downlink, and = (4a) +10*log10( (1) / (2b) ) - (4b) (dB) for uplink | 8.7712 | 8.7712 | 8.7712 | 8.7712
(4a) Transmitter antenna element gain (dBi) | 8 | 8 | 8 | 8
(4b) Transmitter antenna gain correction factor at antenna gain component 3 & antenna gain component 4 (dB) Note: delta2 for downlink and delta3 for uplink | 4 | 4 | 4 | 4
(5) Transmitter antenna gain (dB) at antenna gain component 2 Note: void (=zero) for uplink | 10 | 10 | 10 | 10
(6) Control channel power boosting gain (dB) | 0 | 0 | 0 | 0
(7) Data channel power loss due to pilot/control boosting (dB) | 0 | 0 | 0 | 0
(8) Cable, connector, combiner, body losses, etc. (enumerate sources) (dB) (feeder loss must be included for and only for downlink) | 3 | 3 | 3 | 3
(9a) Control channel EIRP = (3bis) + (4) + (5) + (6) – (8) dBm | 61.1466 | 61.1466 | 52.1158 | 55.1261
(9b) Data channel EIRP = (3bis) + (4) + (5) – (7) – (8) dBm | - | - | - | -
Receiver
(10) Number of receive antennas | 4 | 1 | 1 | 1
(10bis) Number of receive chains | 4 | 1 | 1 | 1
(11) Receiver antenna gain (dB) at antenna gain component 3 & antenna gain component 4 = (11a) +10*log10( (10) / (10bis) ) - (11b) (dB) for downlink; and = (11a) +10*log10( (10) / (2a) ) - (11b) (dB) for uplink | 0 | 0 | 0 | 0
(11a) Receiver antenna element gain (dBi) | 0 | 0 | 0 | 0
(11b) Receiver antena gain correction factor at antenna gain component 3 & antenna gain component 4 (dB) Note: delta2 for uplink, and delta3 for downlink | 0 | 0 | 0 | 0
(11bis) Receiver antenna gain (dB) at antenna gain component 2 Note: void (=zero) for downlink | 0 | 0 | 0 | 0
(12) Cable, connector, combiner, body losses, etc. (enumerate sources) (dB) (feeder loss must be included for and only for uplink) | 1 | 1 | 1 | 1
(13) Receiver noise figure (dB) | 7 | 7 | 7 | 7
(14) Thermal noise density (dBm/Hz) | -174 | -174 | -174 | -174
(15a) Receiver interference density for control channel (dBm/Hz) | -999 | -999 | -999 | -999
(15b) Receiver interference density for data channel (dBm/Hz) | - | - | - | -
(16a) Total noise plus interference density for control channel = 10 log (10^(((13) + (14))/10) + 10^((15a)/10)) dBm/Hz | -167 | -167 | -167 | -167
(16b) Total noise plus interference density for data channel = 10 log (10^(((13) + (14))/10) + 10^((15b)/10)) dBm/Hz | - | - | - | -
(17a) Occupied channel bandwidth for control channel (Hz) | 17280000 | 17280000 | 2160000 | 4320000
(17b) Occupied channel bandwidth for data channel (Hz) | - | - | - | -
(18a) Effective noise power for control channel = (16a) + 10 log((17a)) dBm | -94.6246 | -94.6246 | -103.6555 | -100.6452
(18b) Effective noise power for data channel = (16b) + 10 log((17b)) dBm | - | - | - | -
(19a) Required SNR for the control channel (dB) | -9.2 | -2.5 | 12.3 | 7.2
(19b) Required SNR for the data channel (dB) | - | - | - | -
(20) Receiver implementation margin (dB) | 2 | 2 | 2 | 2
(21a) H-ARQ gain for control channel (dB) Note: Only applicable if HARQ is not considered in LLS | 0 | 0 | 0 | 0
(21b) H-ARQ gain for data channel (dB) Note: Only applicable if HARQ is not considered in LLS | - | - | - | -
(22a) Receiver sensitivity for control channel = (18a) + (19a) + (20) – (21a) dBm | -101.8246 | -95.1246 | -89.3555 | -91.4452
(22b) Receiver sensitivity for data channel = (18b) + (19b) + (20) – (21b) dBm | - | - | - | -
(23a) Hardware link budget for control channel (MIL) = (9a) + (11) + (11bis) − (12) − (22a) dB | 161.9712 | 155.2712 | 140.4712 | 145.5712
(23b) Hardware link budget for data channel (MIL) = (9b) + (11) + (11bis) − (12) − (22b) dB | - | - | - | -
Comments | For CORESET configurations that exceed the 5 MHz UE bandwidth, the UE must skip/puncture the PDCCH subcarriers that fall outside of its Rx bandwidth. Here, we assume that subcarriers are punctured from both edges (i.e., low and high frequencies) of a CORESET equally.

## PDSCH
Urban, 2.6 GHz (TDD, DDDDDDDSUU (S: 6D:4G:4U)) | Ericsson
System configuration | Rel-15 Ref UE (10 Mbps) | Rel-17 RedCap UE (2 Mbps) | 5 MHz RedCap UE (BW1, 12 PRBs; 0.5 Mbps)
Carrier frequency (GHz) | 2.6 | 2.6 | 2.6
Total carrier bandwidth (MHz) | 100 | 100 | 100
Transmission bit rate for control channel (bit/s) | - | - | -
Transmission bit rate for data channel (bit/s) | 10000000 | 2000000 | 500000
Target packet error rate for the required SNR in item (19a) for control channel | - | - | -
Target packet error rate for the required SNR in item (19b) for data channel | 10% | 10% | 10%
Pathloss model | TDL-C, NLOS | TDL-C, NLOS | TDL-C, NLOS
UE speed (km/h) | 3 | 3 | 3
Transmitter
(1) Number of transmit antennas. | 192 | 192 | 192
(2a) # of gNB TXRUs | 64 | 64 | 64
(2b) Number of transmit chains | 4 | 4 | 4
(3a) Downlink Power Spectrum Density (dBm/MHz) | 33 | 33 | 33
(3b) Total transmit power for carrier bandwidth (dBm) | 53 | 53 | 53
(3bis) Transmit power for occupied channel bandwidth for control channel (17a) or data channel (17b) | 52.9247 | 45.6387 | 39.3548
(4) Transmitter antenna gain (dB) at antenna gain component 3 & antenna gain component 4 = (4a) +10*log10( (1) / (2a) ) - (4b) (dB) for downlink, and = (4a) +10*log10( (1) / (2b) ) - (4b) (dB) for uplink | 8.7712 | 8.7712 | 8.7712
(4a) Transmitter antenna element gain (dBi) | 8 | 8 | 8
(4b) Transmitter antenna gain correction factor at antenna gain component 3 & antenna gain component 4 (dB) Note: delta2 for downlink and delta3 for uplink | 4 | 4 | 4
(5) Transmitter antenna gain (dB) at antenna gain component 2 Note: void (=zero) for uplink | 10 | 10 | 10
(6) Control channel power boosting gain (dB) | 0 | 0 | 0
(7) Data channel power loss due to pilot/control boosting (dB) | 0 | 0 | 0
(8) Cable, connector, combiner, body losses, etc. (enumerate sources) (dB) (feeder loss must be included for and only for downlink) | 3 | 3 | 3
(9a) Control channel EIRP = (3bis) + (4) + (5) + (6) – (8) dBm | - | - | -
(9b) Data channel EIRP = (3bis) + (4) + (5) – (7) – (8) dBm | 68.6959 | 61.4099 | 55.1261
Receiver
(10) Number of receive antennas | 4 | 1 | 1
(10bis) Number of receive chains | 4 | 1 | 1
(11) Receiver antenna gain (dB) at antenna gain component 3 & antenna gain component 4 = (11a) +10*log10( (10) / (10bis) ) - (11b) (dB) for downlink; and = (11a) +10*log10( (10) / (2a) ) - (11b) (dB) for uplink | 0 | 0 | 0
(11a) Receiver antenna element gain (dBi) | 0 | 0 | 0
(11b) Receiver antena gain correction factor at antenna gain component 3 & antenna gain component 4 (dB) Note: delta2 for uplink, and delta3 for downlink | 0 | 0 | 0
(11bis) Receiver antenna gain (dB) at antenna gain component 2 Note: void (=zero) for downlink | 0 | 0 | 0
(12) Cable, connector, combiner, body losses, etc. (enumerate sources) (dB) (feeder loss must be included for and only for uplink) | 1 | 1 | 1
(13) Receiver noise figure (dB) | 7 | 7 | 7
(14) Thermal noise density (dBm/Hz) | -174 | -174 | -174
(15a) Receiver interference density for control channel (dBm/Hz) | - | - | -
(15b) Receiver interference density for data channel (dBm/Hz) | -999 | -999 | -999
(16a) Total noise plus interference density for control channel = 10 log (10^(((13) + (14))/10) + 10^((15a)/10)) dBm/Hz | - | - | -
(16b) Total noise plus interference density for data channel = 10 log (10^(((13) + (14))/10) + 10^((15b)/10)) dBm/Hz | -167 | -167 | -167
(17a) Occupied channel bandwidth for control channel (Hz) | - | - | -
(17b) Occupied channel bandwidth for data channel (Hz) | 98280000 | 18360000 | 4320000
(18a) Effective noise power for control channel = (16a) + 10 log((17a)) dBm | - | - | -
(18b) Effective noise power for data channel = (16b) + 10 log((17b)) dBm | -87.0753 | -94.3613 | -100.6452
(19a) Required SNR for the control channel (dB) | - | - | -
(19b) Required SNR for the data channel (dB) | -5.5 | 1 | 3.61
(20) Receiver implementation margin (dB) | 2 | 2 | 2
(21a) H-ARQ gain for control channel (dB) Note: Only applicable if HARQ is not considered in LLS | - | - | -
(21b) H-ARQ gain for data channel (dB) Note: Only applicable if HARQ is not considered in LLS | 0 | 0 | 0
(22a) Receiver sensitivity for control channel = (18a) + (19a) + (20) – (21a) dBm | - | - | -
(22b) Receiver sensitivity for data channel = (18b) + (19b) + (20) – (21b) dBm | -90.5753 | -91.3613 | -95.0352
(23a) Hardware link budget for control channel (MIL) = (9a) + (11) + (11bis) − (12) − (22a) dB | - | - | -
(23b) Hardware link budget for data channel (MIL) = (9b) + (11) + (11bis) − (12) − (22b) dB | 158.2712 | 151.7712 | 149.1612
Comments

## PUSCH
Urban, 2.6 GHz (TDD, DDDDDDDSUU (S: 6D:4G:4U)) | Ericsson
System configuration | Rel-15 Ref UE (1 Mbps) | Rel-17 RedCap UE (1 Mbps) | 5 MHz RedCap UE (BW1, 12 PRBs; 0.25 Mbps)
Carrier frequency (GHz) | 2.6 | 2.6 | 2.6
Total carrier bandwidth (MHz) | 100 | 100 | 100
Transmission bit rate for control channel (bit/s) | - | - | -
Transmission bit rate for data channel (bit/s) | 1000000 | 1000000 | 250000
Target packet error rate for the required SNR in item (19a) for control channel | - | - | -
Target packet error rate for the required SNR in item (19b) for data channel | 10% | 10% | 10%
Pathloss model | TDL-C, NLOS | TDL-C, NLOS | TDL-C, NLOS
UE speed (km/h) | 3 | 3 | 3
Transmitter
(1) Number of transmit antennas. | 1 | 1 | 1
(2a) # of gNB TXRUs | 64 | 64 | 64
(2b) Number of transmit chains | 1 | 1 | 1
(3a) Downlink Power Spectrum Density (dBm/MHz) | - | - | -
(3b) Total transmit power for carrier bandwidth (dBm) | 23 | 23 | 23
(3bis) Transmit power for occupied channel bandwidth for control channel (17a) or data channel (17b) | 23 | 23 | 23
(4) Transmitter antenna gain (dB) at antenna gain component 3 & antenna gain component 4 = (4a) +10*log10( (1) / (2a) ) - (4b) (dB) for downlink, and = (4a) +10*log10( (1) / (2b) ) - (4b) (dB) for uplink | 0 | 0 | 0
(4a) Transmitter antenna element gain (dBi) | 0 | 0 | 0
(4b) Transmitter antenna gain correction factor at antenna gain component 3 & antenna gain component 4 (dB) Note: delta2 for downlink and delta3 for uplink | 0 | 0 | 0
(5) Transmitter antenna gain (dB) at antenna gain component 2 Note: void (=zero) for uplink | 0 | 0 | 0
(6) Control channel power boosting gain (dB) | 0 | 0 | 0
(7) Data channel power loss due to pilot/control boosting (dB) | 0 | 0 | 0
(8) Cable, connector, combiner, body losses, etc. (enumerate sources) (dB) (feeder loss must be included for and only for downlink) | 1 | 1 | 1
(9a) Control channel EIRP = (3bis) + (4) + (5) + (6) – (8) dBm | - | - | -
(9b) Data channel EIRP = (3bis) + (4) + (5) – (7) – (8) dBm | 22 | 22 | 22
Receiver
(10) Number of receive antennas | 192 | 192 | 192
(10bis) Number of receive chains | 4 | 4 | 4
(11) Receiver antenna gain (dB) at antenna gain component 3 & antenna gain component 4 = (11a) +10*log10( (10) / (10bis) ) - (11b) (dB) for downlink; and = (11a) +10*log10( (10) / (2a) ) - (11b) (dB) for uplink | 8.7712 | 8.7712 | 8.7712
(11a) Receiver antenna element gain (dBi) | 8 | 8 | 8
(11b) Receiver antena gain correction factor at antenna gain component 3 & antenna gain component 4 (dB) Note: delta2 for uplink, and delta3 for downlink | 4 | 4 | 4
(11bis) Receiver antenna gain (dB) at antenna gain component 2 Note: void (=zero) for downlink | 9 | 9 | 9
(12) Cable, connector, combiner, body losses, etc. (enumerate sources) (dB) (feeder loss must be included for and only for uplink) | 3 | 3 | 3
(13) Receiver noise figure (dB) | 5 | 5 | 5
(14) Thermal noise density (dBm/Hz) | -174 | -174 | -174
(15a) Receiver interference density for control channel (dBm/Hz) | - | - | -
(15b) Receiver interference density for data channel (dBm/Hz) | -999 | -999 | -999
(16a) Total noise plus interference density for control channel = 10 log (10^(((13) + (14))/10) + 10^((15a)/10)) dBm/Hz | - | - | -
(16b) Total noise plus interference density for data channel = 10 log (10^(((13) + (14))/10) + 10^((15b)/10)) dBm/Hz | -169 | -169 | -169
(17a) Occupied channel bandwidth for control channel (Hz) | - | - | -
(17b) Occupied channel bandwidth for data channel (Hz) | 10800000 | 10800000 | 4320000
(18a) Effective noise power for control channel = (16a) + 10 log((17a)) dBm | - | - | -
(18b) Effective noise power for data channel = (16b) + 10 log((17b)) dBm | -98.6658 | -98.6658 | -102.6452
(19a) Required SNR for the control channel (dB) | - | - | -
(19b) Required SNR for the data channel (dB) | -3.7 | -3.7 | -5.1
(20) Receiver implementation margin (dB) | 2 | 2 | 2
(21a) H-ARQ gain for control channel (dB) Note: Only applicable if HARQ is not considered in LLS | - | - | -
(21b) H-ARQ gain for data channel (dB) Note: Only applicable if HARQ is not considered in LLS | 0 | 0 | 0
(22a) Receiver sensitivity for control channel = (18a) + (19a) + (20) – (21a) dBm | - | - | -
(22b) Receiver sensitivity for data channel = (18b) + (19b) + (20) – (21b) dBm | -100.3658 | -100.3658 | -105.7452
(23a) Hardware link budget for control channel (MIL) = (9a) + (11) + (11bis) − (12) − (22a) dB | - | - | -
(23b) Hardware link budget for data channel (MIL) = (9b) + (11) + (11bis) − (12) − (22b) dB | 137.137 | 137.137 | 142.5164
Comments

## PUCCH 2bits
Urban, 2.6 GHz (TDD, DDDDDDDSUU (S: 6D:4G:4U)) | Ericsson
System configuration | Rel-15 Ref UE | Rel-17 RedCap UE | 5 MHz RedCap UE (BW1, 12 PRBs)
Carrier frequency (GHz) | 2.6 | 2.6 | 2.6
Total carrier bandwidth (MHz) | 100 | 100 | 100
Transmission bit rate for control channel (bit/s) | - | - | -
Transmission bit rate for data channel (bit/s) | - | - | -
Target ACK missed detection probability at 1% DTX to ACK probability and 0.1% NACK to ACK probability for the required SNR in item (19a) for control channel | 1% | 1% | 1%
Target packet error rate for the required SNR in item (19b) for data channel | - | - | -
Pathloss model | TDL-C, NLOS | TDL-C, NLOS | TDL-C, NLOS
UE speed (km/h) | 3 | 3 | 3
Transmitter
(1) Number of transmit antennas. | 1 | 1 | 1
(2a) # of gNB TXRUs | 64 | 64 | 64
(2b) Number of transmit chains | 1 | 1 | 1
(3a) Downlink Power Spectrum Density (dBm/MHz) | - | - | -
(3b) Total transmit power for carrier bandwidth (dBm) | 23 | 23 | 23
(3bis) Transmit power for occupied channel bandwidth for control channel (17a) or data channel (17b) | 23 | 23 | 23
(4) Transmitter antenna gain (dB) at antenna gain component 3 & antenna gain component 4 = (4a) +10*log10( (1) / (2a) ) - (4b) (dB) for downlink, and = (4a) +10*log10( (1) / (2b) ) - (4b) (dB) for uplink | 0 | 0 | 0
(4a) Transmitter antenna element gain (dBi) | 0 | 0 | 0
(4b) Transmitter antenna gain correction factor at antenna gain component 3 & antenna gain component 4 (dB) Note: delta2 for downlink and delta3 for uplink | 0 | 0 | 0
(5) Transmitter antenna gain (dB) at antenna gain component 2 Note: void (=zero) for uplink | 0 | 0 | 0
(6) Control channel power boosting gain (dB) | 0 | 0 | 0
(7) Data channel power loss due to pilot/control boosting (dB) | 0 | 0 | 0
(8) Cable, connector, combiner, body losses, etc. (enumerate sources) (dB) (feeder loss must be included for and only for downlink) | 1 | 1 | 1
(9a) Control channel EIRP = (3bis) + (4) + (5) + (6) – (8) dBm | 22 | 22 | 22
(9b) Data channel EIRP = (3bis) + (4) + (5) – (7) – (8) dBm | - | - | -
Receiver
(10) Number of receive antennas | 192 | 192 | 192
(10bis) Number of receive chains | 4 | 4 | 4
(11) Receiver antenna gain (dB) at antenna gain component 3 & antenna gain component 4 = (11a) +10*log10( (10) / (10bis) ) - (11b) (dB) for downlink; and = (11a) +10*log10( (10) / (2a) ) - (11b) (dB) for uplink | 8.7712 | 8.7712 | 8.7712
(11a) Receiver antenna element gain (dBi) | 8 | 8 | 8
(11b) Receiver antena gain correction factor at antenna gain component 3 & antenna gain component 4 (dB) Note: delta2 for uplink, and delta3 for downlink | 4 | 4 | 4
(11bis) Receiver antenna gain (dB) at antenna gain component 2 Note: void (=zero) for downlink | 9 | 9 | 9
(12) Cable, connector, combiner, body losses, etc. (enumerate sources) (dB) (feeder loss must be included for and only for uplink) | 3 | 3 | 3
(13) Receiver noise figure (dB) | 5 | 5 | 5
(14) Thermal noise density (dBm/Hz) | -174 | -174 | -174
(15a) Receiver interference density for control channel (dBm/Hz) | -999 | -999 | -999
(15b) Receiver interference density for data channel (dBm/Hz) | - | - | -
(16a) Total noise plus interference density for control channel = 10 log (10^(((13) + (14))/10) + 10^((15a)/10)) dBm/Hz | -169 | -169 | -169
(16b) Total noise plus interference density for data channel = 10 log (10^(((13) + (14))/10) + 10^((15b)/10)) dBm/Hz | - | - | -
(17a) Occupied channel bandwidth for control channel (Hz) | 360000 | 360000 | 360000
(17b) Occupied channel bandwidth for data channel (Hz) | - | - | -
(18a) Effective noise power for control channel = (16a) + 10 log((17a)) dBm | -113.437 | -113.437 | -113.437
(18b) Effective noise power for data channel = (16b) + 10 log((17b)) dBm | - | - | -
(19a) Required SNR for the control channel (dB) | -3.78 | -3.84 | -2
(19b) Required SNR for the data channel (dB) | - | - | -
(20) Receiver implementation margin (dB) | 2 | 2 | 2
(21a) H-ARQ gain for control channel (dB) Note: Only applicable if HARQ is not considered in LLS | 0 | 0 | 0
(21b) H-ARQ gain for data channel (dB) Note: Only applicable if HARQ is not considered in LLS | - | - | -
(22a) Receiver sensitivity for control channel = (18a) + (19a) + (20) – (21a) dBm | -115.217 | -115.277 | -113.437
(22b) Receiver sensitivity for data channel = (18b) + (19b) + (20) – (21b) dBm | - | - | -
(23a) Hardware link budget for control channel (MIL) = (9a) + (11) + (11bis) − (12) − (22a) dB | 151.9882 | 152.0482 | 150.2082
(23b) Hardware link budget for data channel (MIL) = (9b) + (11) + (11bis) − (12) − (22b) dB | - | - | -
Comments

## PUCCH 11bits
Urban, 2.6 GHz (TDD, DDDDDDDSUU (S: 6D:4G:4U)) | Ericsson
System configuration | Rel-15 Ref UE | Rel-17 RedCap UE | 5 MHz RedCap UE (BW1, 12 PRBs)
Carrier frequency (GHz) | 2.6 | 2.6 | 2.6
Total carrier bandwidth (MHz) | 100 | 100 | 100
Transmission bit rate for control channel (bit/s) | - | - | -
Transmission bit rate for data channel (bit/s) | - | - | -
Target packet error rate for the required SNR in item (19a) for control channel | 1% | 1% | 1%
Target packet error rate for the required SNR in item (19b) for data channel | - | - | -
Pathloss model | TDL-C, NLOS | TDL-C, NLOS | TDL-C, NLOS
UE speed (km/h) | 3 | 3 | 3
Transmitter
(1) Number of transmit antennas. | 1 | 1 | 1
(2a) # of gNB TXRUs | 64 | 64 | 64
(2b) Number of transmit chains | 1 | 1 | 1
(3a) Downlink Power Spectrum Density (dBm/MHz) | - | - | -
(3b) Total transmit power for carrier bandwidth (dBm) | 23 | 23 | 23
(3bis) Transmit power for occupied channel bandwidth for control channel (17a) or data channel (17b) | 23 | 23 | 23
(4) Transmitter antenna gain (dB) at antenna gain component 3 & antenna gain component 4 = (4a) +10*log10( (1) / (2a) ) - (4b) (dB) for downlink, and = (4a) +10*log10( (1) / (2b) ) - (4b) (dB) for uplink | 0 | 0 | 0
(4a) Transmitter antenna element gain (dBi) | 0 | 0 | 0
(4b) Transmitter antenna gain correction factor at antenna gain component 3 & antenna gain component 4 (dB) Note: delta2 for downlink and delta3 for uplink | 0 | 0 | 0
(5) Transmitter antenna gain (dB) at antenna gain component 2 Note: void (=zero) for uplink | 0 | 0 | 0
(6) Control channel power boosting gain (dB) | 0 | 0 | 0
(7) Data channel power loss due to pilot/control boosting (dB) | 0 | 0 | 0
(8) Cable, connector, combiner, body losses, etc. (enumerate sources) (dB) (feeder loss must be included for and only for downlink) | 1 | 1 | 1
(9a) Control channel EIRP = (3bis) + (4) + (5) + (6) – (8) dBm | 22 | 22 | 22
(9b) Data channel EIRP = (3bis) + (4) + (5) – (7) – (8) dBm | - | - | -
Receiver
(10) Number of receive antennas | 192 | 192 | 192
(10bis) Number of receive chains | 4 | 4 | 4
(11) Receiver antenna gain (dB) at antenna gain component 3 & antenna gain component 4 = (11a) +10*log10( (10) / (10bis) ) - (11b) (dB) for downlink; and = (11a) +10*log10( (10) / (2a) ) - (11b) (dB) for uplink | 8.7712 | 8.7712 | 8.7712
(11a) Receiver antenna element gain (dBi) | 8 | 8 | 8
(11b) Receiver antena gain correction factor at antenna gain component 3 & antenna gain component 4 (dB) Note: delta2 for uplink, and delta3 for downlink | 4 | 4 | 4
(11bis) Receiver antenna gain (dB) at antenna gain component 2 Note: void (=zero) for downlink | 9 | 9 | 9
(12) Cable, connector, combiner, body losses, etc. (enumerate sources) (dB) (feeder loss must be included for and only for uplink) | 3 | 3 | 3
(13) Receiver noise figure (dB) | 5 | 5 | 5
(14) Thermal noise density (dBm/Hz) | -174 | -174 | -174
(15a) Receiver interference density for control channel (dBm/Hz) | -999 | -999 | -999
(15b) Receiver interference density for data channel (dBm/Hz) | - | - | -
(16a) Total noise plus interference density for control channel = 10 log (10^(((13) + (14))/10) + 10^((15a)/10)) dBm/Hz | -169 | -169 | -169
(16b) Total noise plus interference density for data channel = 10 log (10^(((13) + (14))/10) + 10^((15b)/10)) dBm/Hz | - | - | -
(17a) Occupied channel bandwidth for control channel (Hz) | 360000 | 360000 | 360000
(17b) Occupied channel bandwidth for data channel (Hz) | - | - | -
(18a) Effective noise power for control channel = (16a) + 10 log((17a)) dBm | -113.437 | -113.437 | -113.437
(18b) Effective noise power for data channel = (16b) + 10 log((17b)) dBm | - | - | -
(19a) Required SNR for the control channel (dB) | -7.29 | -7.37 | -7.5
(19b) Required SNR for the data channel (dB) | - | - | -
(20) Receiver implementation margin (dB) | 2 | 2 | 2
(21a) H-ARQ gain for control channel (dB) Note: Only applicable if HARQ is not considered in LLS | 0 | 0 | 0
(21b) H-ARQ gain for data channel (dB) Note: Only applicable if HARQ is not considered in LLS | - | - | -
(22a) Receiver sensitivity for control channel = (18a) + (19a) + (20) – (21a) dBm | -118.727 | -118.807 | -118.937
(22b) Receiver sensitivity for data channel = (18b) + (19b) + (20) – (21b) dBm | - | - | -
(23a) Hardware link budget for control channel (MIL) = (9a) + (11) + (11bis) − (12) − (22a) dB | 155.4982 | 155.5782 | 155.7082
(23b) Hardware link budget for data channel (MIL) = (9b) + (11) + (11bis) − (12) − (22b) dB | - | - | -
Comments

## PUCCH 22bits
Urban, 2.6 GHz (TDD, DDDDDDDSUU (S: 6D:4G:4U)) | Ericsson
System configuration | Rel-15 Ref UE | Rel-17 RedCap UE | 5 MHz RedCap UE (BW1, 12 PRBs)
Carrier frequency (GHz) | 2.6 | 2.6 | 2.6
Total carrier bandwidth (MHz) | 100 | 100 | 100
Transmission bit rate for control channel (bit/s) | - | - | -
Transmission bit rate for data channel (bit/s) | - | - | -
Target packet error rate for the required SNR in item (19a) for control channel | 1% | 1% | 1%
Target packet error rate for the required SNR in item (19b) for data channel | - | - | -
Pathloss model | TDL-C, NLOS | TDL-C, NLOS | TDL-C, NLOS
UE speed (km/h) | 3 | 3 | 3
Transmitter
(1) Number of transmit antennas. | 1 | 1 | 1
(2a) # of gNB TXRUs | 64 | 64 | 64
(2b) Number of transmit chains | 1 | 1 | 1
(3a) Downlink Power Spectrum Density (dBm/MHz) | - | - | -
(3b) Total transmit power for carrier bandwidth (dBm) | 23 | 23 | 23
(3bis) Transmit power for occupied channel bandwidth for control channel (17a) or data channel (17b) | 23 | 23 | 23
(4) Transmitter antenna gain (dB) at antenna gain component 3 & antenna gain component 4 = (4a) +10*log10( (1) / (2a) ) - (4b) (dB) for downlink, and = (4a) +10*log10( (1) / (2b) ) - (4b) (dB) for uplink | 0 | 0 | 0
(4a) Transmitter antenna element gain (dBi) | 0 | 0 | 0
(4b) Transmitter antenna gain correction factor at antenna gain component 3 & antenna gain component 4 (dB) Note: delta2 for downlink and delta3 for uplink | 0 | 0 | 0
(5) Transmitter antenna gain (dB) at antenna gain component 2 Note: void (=zero) for uplink | 0 | 0 | 0
(6) Control channel power boosting gain (dB) | 0 | 0 | 0
(7) Data channel power loss due to pilot/control boosting (dB) | 0 | 0 | 0
(8) Cable, connector, combiner, body losses, etc. (enumerate sources) (dB) (feeder loss must be included for and only for downlink) | 1 | 1 | 1
(9a) Control channel EIRP = (3bis) + (4) + (5) + (6) – (8) dBm | 22 | 22 | 22
(9b) Data channel EIRP = (3bis) + (4) + (5) – (7) – (8) dBm | - | - | -
Receiver
(10) Number of receive antennas | 192 | 192 | 192
(10bis) Number of receive chains | 4 | 4 | 4
(11) Receiver antenna gain (dB) at antenna gain component 3 & antenna gain component 4 = (11a) +10*log10( (10) / (10bis) ) - (11b) (dB) for downlink; and = (11a) +10*log10( (10) / (2a) ) - (11b) (dB) for uplink | 8.7712 | 8.7712 | 8.7712
(11a) Receiver antenna element gain (dBi) | 8 | 8 | 8
(11b) Receiver antena gain correction factor at antenna gain component 3 & antenna gain component 4 (dB) Note: delta2 for uplink, and delta3 for downlink | 4 | 4 | 4
(11bis) Receiver antenna gain (dB) at antenna gain component 2 Note: void (=zero) for downlink | 9 | 9 | 9
(12) Cable, connector, combiner, body losses, etc. (enumerate sources) (dB) (feeder loss must be included for and only for uplink) | 3 | 3 | 3
(13) Receiver noise figure (dB) | 5 | 5 | 5
(14) Thermal noise density (dBm/Hz) | -174 | -174 | -174
(15a) Receiver interference density for control channel (dBm/Hz) | -999 | -999 | -999
(15b) Receiver interference density for data channel (dBm/Hz) | - | - | -
(16a) Total noise plus interference density for control channel = 10 log (10^(((13) + (14))/10) + 10^((15a)/10)) dBm/Hz | -169 | -169 | -169
(16b) Total noise plus interference density for data channel = 10 log (10^(((13) + (14))/10) + 10^((15b)/10)) dBm/Hz | - | - | -
(17a) Occupied channel bandwidth for control channel (Hz) | 360000 | 360000 | 360000
(17b) Occupied channel bandwidth for data channel (Hz) | - | - | -
(18a) Effective noise power for control channel = (16a) + 10 log((17a)) dBm | -113.437 | -113.437 | -113.437
(18b) Effective noise power for data channel = (16b) + 10 log((17b)) dBm | - | - | -
(19a) Required SNR for the control channel (dB) | -5.36 | -5.44 | -5.57
(19b) Required SNR for the data channel (dB) | - | - | -
(20) Receiver implementation margin (dB) | 2 | 2 | 2
(21a) H-ARQ gain for control channel (dB) Note: Only applicable if HARQ is not considered in LLS | 0 | 0 | 0
(21b) H-ARQ gain for data channel (dB) Note: Only applicable if HARQ is not considered in LLS | - | - | -
(22a) Receiver sensitivity for control channel = (18a) + (19a) + (20) – (21a) dBm | -116.797 | -116.877 | -117.007
(22b) Receiver sensitivity for data channel = (18b) + (19b) + (20) – (21b) dBm | - | - | -
(23a) Hardware link budget for control channel (MIL) = (9a) + (11) + (11bis) − (12) − (22a) dB | 153.5682 | 153.6482 | 153.7782
(23b) Hardware link budget for data channel (MIL) = (9b) + (11) + (11bis) − (12) − (22b) dB | - | - | -
Comments