## Coverage margin
MIL
Channels | Reference UE | Rel-17 RedCap UE | 5 MHz RedCap UE (BW1) | 5 MHz RedCap UE (BW3)
PBCH (BW1, 11 PRBs) | 159.8712 | 153.3712 | 145.8712 | 153.3712
PDCCH CSS (BW1, 11 PRBs; CORESET: 2 symbols, 48 PRBs; AL16) | 157.9712 | 151.3712 | 143.8712 | 151.3712
PDCCH CSS (BW1, 11 PRBs; CORESET: 2 symbols, 24 PRBs; AL8) | 157.9712 | 151.3712 | 143.7712 | 151.3712
PDCCH CSS (BW1, 11 PRBs; CORESET: 3 symbols, 6 PRBs; AL2) | 157.9712 | 151.3712 | 136.8712 | 151.3712
SIB1 (BW1, 11 PRBs; SIB1 BW > 5 MHz; TBS 1256 bits) | 155.1612 | 148.1512 | 134.9112 | 134.9112
SIB1 (BW1, 11 PRBs; SIB1 BW < 5 MHz; TBS 1256 bits) | 155.1612 | 148.1512 | 138.2212 | 138.2212
PRACH B4 (BW1, 11 PRBs) | 154.8699 | 154.8699 | 154.7943 | 154.8699
Msg2 (BW1, 11 PRBs; TBS 72 bits) | 152.4512 | 144.0212 | 144.0212 | 144.0212
Msg2 (BW1, 11 PRBs; TBS scaling factor 0.5) | 152.4512 | 144.0212 | 147.9612 | 147.9612
Msg2 (BW1, 11 PRBs; TBS scaling factor 0.25) | 152.4512 | 144.0212 | 150.7912 | 150.7912
Msg3 (BW1, 11 PRBs) | 151.1979 | 151.1979 | 151.1979 | 151.1979
Msg4 (BW1, 11 PRBs; TBS 1040 bits) | 155.2412 | 147.9512 | 139.1712 | 139.1712
Msg4 (BW1, 11 PRBs; TBS 1040; 1 retransmission (up to 2 transmissions total)) | 155.2412 | 147.9512 | 144.2512 | 144.2512
Msg4 (BW1, 11 PRBs; TBS 1040; 2 retransmissions (up to 3 transmissions total)) | 155.2412 | 147.9512 | 146.3712 | 146.3712
Msg4 (BW1, 11 PRBs; TBS 1040; 3 retransmissions (up to 4 transmissions total)) | 155.2412 | 147.9512 | 147.8112 | 147.8112
PDCCH USS (BW1, 11 PRBs; CORESET: 3 symbols, 6 PRBs; AL2; baseline) | 161.9712 | 155.3712 | 140.8712 | 155.3712
PDCCH USS (BW1, 11 PRBs; CORESET: 3 symbols, 12 PRBs; AL4) | 161.9712 | 155.3712 | 144.9712 | 155.3712
PDSCH (BW1, 11 PRBs; 0.5 Mbps) | 157.4412 | 150.7912 | 149.1612 | 149.1612
PUSCH (BW1, 11 PRBs; 0.25 Mbps) | 139.237 | 139.237 | 144.8943 | 144.8943
PUCCH 2 bits (BW1, 11 PRBs) | 151.9282 | 151.1682 | 150.2882 | 151.1682
PUCCH 11 bits (BW1, 11 PRBs) | 155.5082 | 155.5282 | 155.7182 | 155.5282
PUCCH 22 bits (BW1, 11 PRBs) | 153.5482 | 153.5882 | 153.7882 | 153.5882
Coverage margin without 3 dB UE antenna efficiency loss
Channels | MIL of bottleneck channel | Rel-17 RedCap UE | 5 MHz RedCap UE (BW1) | 5 MHz RedCap UE (BW3)
PBCH (BW1, 11 PRBs) | 139.237 | 14.1342 | 6.6342 | 14.1342
PDCCH CSS (BW1, 11 PRBs; CORESET: 2 symbols, 48 PRBs; AL16) |  | 12.1342 | 4.6342 | 12.1342
PDCCH CSS (BW1, 11 PRBs; CORESET: 2 symbols, 24 PRBs; AL8) |  | 12.1342 | 4.5342 | 12.1342
PDCCH CSS (BW1, 11 PRBs; CORESET: 3 symbols, 6 PRBs; AL2) |  | 12.1342 | -2.3658 | 12.1342
SIB1 (BW1, 11 PRBs; SIB1 BW > 5 MHz; TBS 1256 bits) |  | 8.9142 | -4.3258 | -4.3258
SIB1 (BW1, 11 PRBs; SIB1 BW < 5 MHz; TBS 1256 bits) |  | 8.9142 | -1.0158 | -1.0158
PRACH B4 (BW1, 11 PRBs) |  | 15.6329 | 15.5573 | 15.6329
Msg2 (BW1, 11 PRBs; TBS 72 bits) |  | 4.7842 | 4.7842 | 4.7842
Msg2 (BW1, 11 PRBs; TBS scaling factor 0.5) |  | 4.7842 | 8.7242 | 8.7242
Msg2 (BW1, 11 PRBs; TBS scaling factor 0.25) |  | 4.7842 | 11.5542 | 11.5542
Msg3 (BW1, 11 PRBs) |  | 11.9609 | 11.9609 | 11.9609
Msg4 (BW1, 11 PRBs; TBS 1040 bits) |  | 8.7142 | -0.065762 | -0.065762
Msg4 (BW1, 11 PRBs; TBS 1040; 1 retransmission (up to 2 transmissions total)) |  | 8.7142 | 5.0142 | 5.0142
Msg4 (BW1, 11 PRBs; TBS 1040; 2 retransmissions (up to 3 transmissions total)) |  | 8.7142 | 7.1342 | 7.1342
Msg4 (BW1, 11 PRBs; TBS 1040; 3 retransmissions (up to 4 transmissions total)) |  | 8.7142 | 8.5742 | 8.5742
PDCCH USS (BW1, 11 PRBs; CORESET: 3 symbols, 6 PRBs; AL2; baseline) |  | 16.1342 | 1.6342 | 16.1342
PDCCH USS (BW1, 11 PRBs; CORESET: 3 symbols, 12 PRBs; AL4) |  | 16.1342 | 5.7342 | 16.1342
PDSCH (BW1, 11 PRBs; 0.5 Mbps) |  | 11.5542 | 9.9242 | 9.9242
PUSCH (BW1, 11 PRBs; 0.25 Mbps) |  | 0 | 5.6573 | 5.6573
PUCCH 2 bits (BW1, 11 PRBs) |  | 11.9312 | 11.0512 | 11.9312
PUCCH 11 bits (BW1, 11 PRBs) |  | 16.2912 | 16.4812 | 16.2912
PUCCH 22 bits (BW1, 11 PRBs) |  | 14.3512 | 14.5512 | 14.3512
Coverage margin with 3 dB UE antenna efficiency loss
Channels | MIL of bottleneck channel | Rel-17 RedCap UE | 5 MHz RedCap UE (BW1) | 5 MHz RedCap UE (BW3)
PBCH (BW1, 11 PRBs) | 139.237 | 11.1342 | 3.6342 | 11.1342
PDCCH CSS (BW1, 11 PRBs; CORESET: 2 symbols, 48 PRBs; AL16) |  | 9.1342 | 1.6342 | 9.1342
PDCCH CSS (BW1, 11 PRBs; CORESET: 2 symbols, 24 PRBs; AL8) |  | 9.1342 | 1.5342 | 9.1342
PDCCH CSS (BW1, 11 PRBs; CORESET: 3 symbols, 6 PRBs; AL2) |  | 9.1342 | -5.3658 | 9.1342
SIB1 (BW1, 11 PRBs; SIB1 BW > 5 MHz; TBS 1256 bits) |  | 5.9142 | -7.3258 | -7.3258
SIB1 (BW1, 11 PRBs; SIB1 BW < 5 MHz; TBS 1256 bits) |  | 5.9142 | -4.0158 | -4.0158
PRACH B4 (BW1, 11 PRBs) |  | 12.6329 | 12.5573 | 12.6329
Msg2 (BW1, 11 PRBs; TBS 72 bits) |  | 1.7842 | 1.7842 | 1.7842
Msg2 (BW1, 11 PRBs; TBS scaling factor 0.5) |  | 1.7842 | 5.7242 | 5.7242
Msg2 (BW1, 11 PRBs; TBS scaling factor 0.25) |  | 1.7842 | 8.5542 | 8.5542
Msg3 (BW1, 11 PRBs) |  | 8.9609 | 8.9609 | 8.9609
Msg4 (BW1, 11 PRBs; TBS 1040 bits) |  | 5.7142 | -3.0658 | -3.0658
Msg4 (BW1, 11 PRBs; TBS 1040; 1 retransmission (up to 2 transmissions total)) |  | 5.7142 | 2.0142 | 2.0142
Msg4 (BW1, 11 PRBs; TBS 1040; 2 retransmissions (up to 3 transmissions total)) |  | 5.7142 | 4.1342 | 4.1342
Msg4 (BW1, 11 PRBs; TBS 1040; 3 retransmissions (up to 4 transmissions total)) |  | 5.7142 | 5.5742 | 5.5742
PDCCH USS (BW1, 11 PRBs; CORESET: 3 symbols, 6 PRBs; AL2; baseline) |  | 13.1342 | -1.3658 | 13.1342
PDCCH USS (BW1, 11 PRBs; CORESET: 3 symbols, 12 PRBs; AL4) |  | 13.1342 | 2.7342 | 13.1342
PDSCH (BW1, 11 PRBs; 0.5 Mbps) |  | 8.5542 | 6.9242 | 6.9242
PUSCH (BW1, 11 PRBs; 0.25 Mbps) |  | -3 | 2.6573 | 2.6573
PUCCH 2 bits (BW1, 11 PRBs) |  | 8.9312 | 8.0512 | 8.9312
PUCCH 11 bits (BW1, 11 PRBs) |  | 13.2912 | 13.4812 | 13.2912
PUCCH 22 bits (BW1, 11 PRBs) |  | 11.3512 | 11.5512 | 11.3512

## PBCH
Urban, 4.0 GHz (TDD, DDDSUDDSUU (S: 10D:2G:2U)) | Ericsson
System configuration | Rel-15 Ref UE | Rel-17 RedCap UE | 5 MHz RedCap UE (BW1, 11 PRBs)
Carrier frequency (GHz) | 4 | 4 | 4
Total carrier bandwidth (MHz) | 100 | 100 | 100
Transmission bit rate for control channel (bit/s) | - | - | -
Transmission bit rate for data channel (bit/s) | - | - | -
Target packet error rate for the required SNR in item (19a) for control channel | - | - | -
Target packet error rate for the required SNR in item (19b) for data channel | 10% | 10% | 10%
Pathloss model | TDL-C, NLOS | TDL-C, NLOS | TDL-C, NLOS
UE speed (km/h) | 3 | 3 | 3
Transmitter
(1) Number of transmit antennas. | 192 | 192 | 192
(2a) # of gNB TXRUs | 64 | 64 | 64
(2b) Number of transmit chains | 4 | 4 | 4
(3a) Downlink Power Spectrum Density (dBm/MHz) | 33 | 33 | 33
(3b) Total transmit power for carrier bandwidth (dBm) | 53 | 53 | 53
(3bis) Transmit power for occupied channel bandwidth for control channel (17a) or data channel (17b) | 41.5733 | 41.5733 | 38.977
(4) Transmitter antenna gain (dB) at antenna gain component 3 & antenna gain component 4 = (4a) +10*log10( (1) / (2a) ) - (4b) (dB) for downlink, and = (4a) +10*log10( (1) / (2b) ) - (4b) (dB) for uplink | 8.7712 | 8.7712 | 8.7712
(4a) Transmitter antenna element gain (dBi) | 8 | 8 | 8
(4b) Transmitter antenna gain correction factor at antenna gain component 3 & antenna gain component 4 (dB) Note: delta2 for downlink and delta3 for uplink | 4 | 4 | 4
(5) Transmitter antenna gain (dB) at antenna gain component 2 Note: void (=zero) for uplink | 6 | 6 | 6
(6) Control channel power boosting gain (dB) | 0 | 0 | 0
(7) Data channel power loss due to pilot/control boosting (dB) | 0 | 0 | 0
(8) Cable, connector, combiner, body losses, etc. (enumerate sources) (dB) (feeder loss must be included for and only for downlink) | 3 | 3 | 3
(9a) Control channel EIRP = (3bis) + (4) + (5) + (6) – (8) dBm | - | - | -
(9b) Data channel EIRP = (3bis) + (4) + (5) – (7) – (8) dBm | 53.3445 | 53.3445 | 50.7482
Receiver
(10) Number of receive antennas | 4 | 1 | 1
(10bis) Number of receive chains | 4 | 1 | 1
(11) Receiver antenna gain (dB) at antenna gain component 3 & antenna gain component 4 = (11a) +10*log10( (10) / (10bis) ) - (11b) (dB) for downlink; and = (11a) +10*log10( (10) / (2a) ) - (11b) (dB) for uplink | 0 | 0 | 0
(11a) Receiver antenna element gain (dBi) | 0 | 0 | 0
(11b) Receiver antena gain correction factor at antenna gain component 3 & antenna gain component 4 (dB) Note: delta2 for uplink, and delta3 for downlink | 0 | 0 | 0
(11bis) Receiver antenna gain (dB) at antenna gain component 2 Note: void (=zero) for downlink | 0 | 0 | 0
(12) Cable, connector, combiner, body losses, etc. (enumerate sources) (dB) (feeder loss must be included for and only for uplink) | 1 | 1 | 1
(13) Receiver noise figure (dB) | 7 | 7 | 7
(14) Thermal noise density (dBm/Hz) | -174 | -174 | -174
(15a) Receiver interference density for control channel (dBm/Hz) | - | - | -
(15b) Receiver interference density for data channel (dBm/Hz) | -999 | -999 | -999
(16a) Total noise plus interference density for control channel = 10 log (10^(((13) + (14))/10) + 10^((15a)/10)) dBm/Hz | - | - | -
(16b) Total noise plus interference density for data channel = 10 log (10^(((13) + (14))/10) + 10^((15b)/10)) dBm/Hz | -167 | -167 | -167
(17a) Occupied channel bandwidth for control channel (Hz) | - | - | -
(17b) Occupied channel bandwidth for data channel (Hz) | 7200000 | 7200000 | 3960000
(18a) Effective noise power for control channel = (16a) + 10 log((17a)) dBm | - | - | -
(18b) Effective noise power for data channel = (16b) + 10 log((17b)) dBm | -98.4267 | -98.4267 | -101.023
(19a) Required SNR for the control channel (dB) | - | - | -
(19b) Required SNR for the data channel (dB) | -11.1 | -4.6 | 2.9
(20) Receiver implementation margin (dB) | 2 | 2 | 2
(21a) H-ARQ gain for control channel (dB) Note: Only applicable if HARQ is not considered in LLS | - | - | -
(21b) H-ARQ gain for data channel (dB) Note: Only applicable if HARQ is not considered in LLS | 0 | 0 | 0
(22a) Receiver sensitivity for control channel = (18a) + (19a) + (20) – (21a) dBm | - | - | -
(22b) Receiver sensitivity for data channel = (18b) + (19b) + (20) – (21b) dBm | -107.5267 | -101.0267 | -96.123
(23a) Hardware link budget for control channel (MIL) = (9a) + (11) + (11bis) − (12) − (22a) dB | - | - | -
(23b) Hardware link budget for data channel (MIL) = (9b) + (11) + (11bis) − (12) − (22b) dB | 159.8712 | 153.3712 | 145.8712
Comments | For cases that the SSB bandwidth exceeds the UE 5 MHz bandwidth, we assume that the UE performs RF retuning to receive and accumulate different parts of an SSB in different times and effectively have an entire SSB after multiple transmissions.

## PDCCH CSS
Urban, 4.0 GHz (TDD, DDDSUDDSUU (S: 10D:2G:2U)) | Ericsson
System configuration | Rel-15 Ref UE (CORESET: 2 symbols, 48 PRBs; AL16) | Rel-17 RedCap UE (CORESET: 2 symbols, 48 PRBs; AL16) | 5 MHz RedCap UE (BW1, 11 PRBs; CORESET: 2 symbols, 48 PRBs; AL16) | 5 MHz RedCap UE (BW1, 11 PRBs; CORESET: 2 symbols, 24 PRBs; AL8) | 5 MHz RedCap UE (BW1, 11 PRBs; CORESET: 3 symbols, 6 PRBs; AL2)
Carrier frequency (GHz) | 4 | 4 | 4 | 4 | 4
Total carrier bandwidth (MHz) | 100 | 100 | 100 | 100 | 100
Transmission bit rate for control channel (bit/s) | - | - | - | - | -
Transmission bit rate for data channel (bit/s) | - | - | - | - | -
Target packet error rate for the required SNR in item (19a) for control channel | 1% | 1% | 1% | 1% | 1%
Target packet error rate for the required SNR in item (19b) for data channel | - | - | - | - | -
Pathloss model | TDL-C, NLOS | TDL-C, NLOS | TDL-C, NLOS | TDL-C, NLOS | TDL-C, NLOS
UE speed (km/h) | 3 | 3 | 3 | 3 | 3
Transmitter
(1) Number of transmit antennas. | 192 | 192 | 192 | 192 | 192
(2a) # of gNB TXRUs | 64 | 64 | 64 | 64 | 64
(2b) Number of transmit chains | 4 | 4 | 4 | 4 | 4
(3a) Downlink Power Spectrum Density (dBm/MHz) | 33 | 33 | 33 | 33 | 33
(3b) Total transmit power for carrier bandwidth (dBm) | 53 | 53 | 53 | 53 | 53
(3bis) Transmit power for occupied channel bandwidth for control channel (17a) or data channel (17b) | 45.3754 | 45.3754 | 38.977 | 38.977 | 36.3445
(4) Transmitter antenna gain (dB) at antenna gain component 3 & antenna gain component 4 = (4a) +10*log10( (1) / (2a) ) - (4b) (dB) for downlink, and = (4a) +10*log10( (1) / (2b) ) - (4b) (dB) for uplink | 8.7712 | 8.7712 | 8.7712 | 8.7712 | 8.7712
(4a) Transmitter antenna element gain (dBi) | 8 | 8 | 8 | 8 | 8
(4b) Transmitter antenna gain correction factor at antenna gain component 3 & antenna gain component 4 (dB) Note: delta2 for downlink and delta3 for uplink | 4 | 4 | 4 | 4 | 4
(5) Transmitter antenna gain (dB) at antenna gain component 2 Note: void (=zero) for uplink | 6 | 6 | 6 | 6 | 6
(6) Control channel power boosting gain (dB) | 0 | 0 | 0 | 0 | 0
(7) Data channel power loss due to pilot/control boosting (dB) | 0 | 0 | 0 | 0 | 0
(8) Cable, connector, combiner, body losses, etc. (enumerate sources) (dB) (feeder loss must be included for and only for downlink) | 3 | 3 | 3 | 3 | 3
(9a) Control channel EIRP = (3bis) + (4) + (5) + (6) – (8) dBm | 57.1466 | 57.1466 | 50.7482 | 50.7482 | 48.1158
(9b) Data channel EIRP = (3bis) + (4) + (5) – (7) – (8) dBm | - | - | - | - | -
Receiver
(10) Number of receive antennas | 4 | 1 | 1 | 1 | 1
(10bis) Number of receive chains | 4 | 1 | 1 | 1 | 1
(11) Receiver antenna gain (dB) at antenna gain component 3 & antenna gain component 4 = (11a) +10*log10( (10) / (10bis) ) - (11b) (dB) for downlink; and = (11a) +10*log10( (10) / (2a) ) - (11b) (dB) for uplink | 0 | 0 | 0 | 0 | 0
(11a) Receiver antenna element gain (dBi) | 0 | 0 | 0 | 0 | 0
(11b) Receiver antena gain correction factor at antenna gain component 3 & antenna gain component 4 (dB) Note: delta2 for uplink, and delta3 for downlink | 0 | 0 | 0 | 0 | 0
(11bis) Receiver antenna gain (dB) at antenna gain component 2 Note: void (=zero) for downlink | 0 | 0 | 0 | 0 | 0
(12) Cable, connector, combiner, body losses, etc. (enumerate sources) (dB) (feeder loss must be included for and only for uplink) | 1 | 1 | 1 | 1 | 1
(13) Receiver noise figure (dB) | 7 | 7 | 7 | 7 | 7
(14) Thermal noise density (dBm/Hz) | -174 | -174 | -174 | -174 | -174
(15a) Receiver interference density for control channel (dBm/Hz) | -999 | -999 | -999 | -999 | -999
(15b) Receiver interference density for data channel (dBm/Hz) | - | - | - | - | -
(16a) Total noise plus interference density for control channel = 10 log (10^(((13) + (14))/10) + 10^((15a)/10)) dBm/Hz | -167 | -167 | -167 | -167 | -167
(16b) Total noise plus interference density for data channel = 10 log (10^(((13) + (14))/10) + 10^((15b)/10)) dBm/Hz | - | - | - | - | -
(17a) Occupied channel bandwidth for control channel (Hz) | 17280000 | 17280000 | 3960000 | 3960000 | 2160000
(17b) Occupied channel bandwidth for data channel (Hz) | - | - | - | - | -
(18a) Effective noise power for control channel = (16a) + 10 log((17a)) dBm | -94.6246 | -94.6246 | -101.023 | -101.023 | -103.6555
(18b) Effective noise power for data channel = (16b) + 10 log((17b)) dBm | - | - | - | - | -
(19a) Required SNR for the control channel (dB) | -9.2 | -2.6 | 4.9 | 5 | 11.9
(19b) Required SNR for the data channel (dB) | - | - | - | - | -
(20) Receiver implementation margin (dB) | 2 | 2 | 2 | 2 | 2
(21a) H-ARQ gain for control channel (dB) Note: Only applicable if HARQ is not considered in LLS | 0 | 0 | 0 | 0 | 0
(21b) H-ARQ gain for data channel (dB) Note: Only applicable if HARQ is not considered in LLS | - | - | - | - | -
(22a) Receiver sensitivity for control channel = (18a) + (19a) + (20) – (21a) dBm | -101.8246 | -95.2246 | -94.123 | -94.023 | -89.7555
(22b) Receiver sensitivity for data channel = (18b) + (19b) + (20) – (21b) dBm | - | - | - | - | -
(23a) Hardware link budget for control channel (MIL) = (9a) + (11) + (11bis) − (12) − (22a) dB | 157.9712 | 151.3712 | 143.8712 | 143.7712 | 136.8712
(23b) Hardware link budget for data channel (MIL) = (9b) + (11) + (11bis) − (12) − (22b) dB | - | - | - | - | -
Comments | For CORESET configurations that exceed the 5 MHz UE bandwidth, the UE must skip/puncture the PDCCH subcarriers that fall outside of its Rx bandwidth. Here, we assume that subcarriers are punctured from both edges (i.e., low and high frequencies) of a CORESET equally.

## SIB1
Urban, 4.0 GHz (TDD, DDDSUDDSUU (S: 10D:2G:2U)) | Ericsson
System configuration | Rel-15 Ref UE (SIB1 BW > 5 MHz; TBS 1256 bits; 1 transmission) | Rel-17 RedCap UE (SIB1 BW > 5 MHz; TBS 1256 bits; 1 transmission) | 5 MHz RedCap UE (BW1, 11 PRBs; SIB1 BW > 5 MHz; TBS 1256 bits; 1 transmission; UE punctures any PRBs outside first 11 PRBs) | 5 MHz RedCap UE (BW1, 11 PRBs; SIB1 BW < 5 MHz; TBS 1256 bits; 1 transmission) | 5 MHz RedCap UE (BW1, 11 PRBs; SIB1 BW > 5 MHz; TBS 1256 bits; 4 transmissions; UE punctures any PRBs outside first 11 PRBs) | 5 MHz RedCap UE (BW1, 11 PRBs; SIB1 BW < 5 MHz; TBS 1256 bits; 4 transmissions)
Carrier frequency (GHz) | 3 | 4 | 4 | 4 | 4 | 4
Total carrier bandwidth (MHz) | 100 | 100 | 100 | 100 | 100 | 100
Transmission bit rate for control channel (bit/s) | - | - | - | - | - | -
Transmission bit rate for data channel (bit/s) | - | - | - | - | - | -
Target packet error rate for the required SNR in item (19a) for control channel | - | - | - | - | - | -
Target packet error rate for the required SNR in item (19b) for data channel | 10% | 10% | 10% | 10% | 10% | 10%
Pathloss model | TDL-C, NLOS | TDL-C, NLOS | TDL-C, NLOS | TDL-C, NLOS | TDL-C, NLOS | TDL-C, NLOS
UE speed (km/h) | 3 | 3 | 3 | 3 | 3 | 3
Transmitter
(1) Number of transmit antennas. | 192 | 192 | 192 | 192 | 192 | 192
(2a) # of gNB TXRUs | 64 | 64 | 64 | 64 | 64 | 64
(2b) Number of transmit chains | 4 | 4 | 4 | 4 | 4 | 4
(3a) Downlink Power Spectrum Density (dBm/MHz) | 33 | 33 | 33 | 33 | 33 | 33
(3b) Total transmit power for carrier bandwidth (dBm) | 53 | 53 | 53 | 53 | 53 | 53
(3bis) Transmit power for occupied channel bandwidth for control channel (17a) or data channel (17b) | 45.3754 | 45.3754 | 38.977 | 38.977 | 38.977 | 38.977
(4) Transmitter antenna gain (dB) at antenna gain component 3 & antenna gain component 4 = (4a) +10*log10( (1) / (2a) ) - (4b) (dB) for downlink, and = (4a) +10*log10( (1) / (2b) ) - (4b) (dB) for uplink | 8.7712 | 8.7712 | 8.7712 | 8.7712 | 8.7712 | 8.7712
(4a) Transmitter antenna element gain (dBi) | 8 | 8 | 8 | 8 | 8 | 8
(4b) Transmitter antenna gain correction factor at antenna gain component 3 & antenna gain component 4 (dB) Note: delta2 for downlink and delta3 for uplink | 4 | 4 | 4 | 4 | 4 | 4
(5) Transmitter antenna gain (dB) at antenna gain component 2 Note: void (=zero) for uplink | 6 | 6 | 6 | 6 | 6 | 6
(6) Control channel power boosting gain (dB) | 0 | 0 | 0 | 0 | 0 | 0
(7) Data channel power loss due to pilot/control boosting (dB) | 0 | 0 | 0 | 0 | 0 | 0
(8) Cable, connector, combiner, body losses, etc. (enumerate sources) (dB) (feeder loss must be included for and only for downlink) | 3 | 3 | 3 | 3 | 3 | 3
(9a) Control channel EIRP = (3bis) + (4) + (5) + (6) – (8) dBm | - | - | - | - | - | -
(9b) Data channel EIRP = (3bis) + (4) + (5) – (7) – (8) dBm | 57.1466 | 57.1466 | 50.7482 | 50.7482 | 50.7482 | 50.7482
Receiver
(10) Number of receive antennas | 4 | 1 | 1 | 1 | 1 | 1
(10bis) Number of receive chains | 4 | 1 | 1 | 1 | 1 | 1
(11) Receiver antenna gain (dB) at antenna gain component 3 & antenna gain component 4 = (11a) +10*log10( (10) / (10bis) ) - (11b) (dB) for downlink; and = (11a) +10*log10( (10) / (2a) ) - (11b) (dB) for uplink | 0 | 0 | 0 | 0 | 0 | 0
(11a) Receiver antenna element gain (dBi) | 0 | 0 | 0 | 0 | 0 | 0
(11b) Receiver antena gain correction factor at antenna gain component 3 & antenna gain component 4 (dB) Note: delta2 for uplink, and delta3 for downlink | 0 | 0 | 0 | 0 | 0 | 0
(11bis) Receiver antenna gain (dB) at antenna gain component 2 Note: void (=zero) for downlink | 0 | 0 | 0 | 0 | 0 | 0
(12) Cable, connector, combiner, body losses, etc. (enumerate sources) (dB) (feeder loss must be included for and only for uplink) | 1 | 1 | 1 | 1 | 1 | 1
(13) Receiver noise figure (dB) | 7 | 7 | 7 | 7 | 7 | 7
(14) Thermal noise density (dBm/Hz) | -174 | -174 | -174 | -174 | -174 | -174
(15a) Receiver interference density for control channel (dBm/Hz) | - | - | - | - | - | -
(15b) Receiver interference density for data channel (dBm/Hz) | -999 | -999 | -999 | -999 | -999 | -999
(16a) Total noise plus interference density for control channel = 10 log (10^(((13) + (14))/10) + 10^((15a)/10)) dBm/Hz | - | - | - | - | - | -
(16b) Total noise plus interference density for data channel = 10 log (10^(((13) + (14))/10) + 10^((15b)/10)) dBm/Hz | -167 | -167 | -167 | -167 | -167 | -167
(17a) Occupied channel bandwidth for control channel (Hz) | - | - | - | - | - | -
(17b) Occupied channel bandwidth for data channel (Hz) | 17280000 | 17280000 | 3960000 | 3960000 | 3960000 | 3960000
(18a) Effective noise power for control channel = (16a) + 10 log((17a)) dBm | - | - | - | - | - | -
(18b) Effective noise power for data channel = (16b) + 10 log((17b)) dBm | -94.6246 | -94.6246 | -101.023 | -101.023 | -101.023 | -101.023
(19a) Required SNR for the control channel (dB) | - | - | - | - | - | -
(19b) Required SNR for the data channel (dB) | -6.39 | 0.62 | 13.86 | 10.55 | 1.16 | 0.36
(20) Receiver implementation margin (dB) | 2 | 2 | 2 | 2 | 2 | 2
(21a) H-ARQ gain for control channel (dB) Note: Only applicable if HARQ is not considered in LLS | - | - | - | - | - | -
(21b) H-ARQ gain for data channel (dB) Note: Only applicable if HARQ is not considered in LLS | 0 | 0 | 0 | 0 | 0 | 0
(22a) Receiver sensitivity for control channel = (18a) + (19a) + (20) – (21a) dBm | - | - | - | - | - | -
(22b) Receiver sensitivity for data channel = (18b) + (19b) + (20) – (21b) dBm | -99.0146 | -92.0046 | -85.163 | -88.473 | -97.863 | -98.663
(23a) Hardware link budget for control channel (MIL) = (9a) + (11) + (11bis) − (12) − (22a) dB | - | - | - | - | - | -
(23b) Hardware link budget for data channel (MIL) = (9b) + (11) + (11bis) − (12) − (22b) dB | 155.1612 | 148.1512 | 134.9112 | 138.2212 | 147.6112 | 148.4112
Comments | In the columns where the SIB1 BW is larger than the UE BW, the UE punctures all PRBs outside the UE BW. The UE receives the first 11 PRBs of the transmission. In the columns with 4 transmissions, the UE soft combines 4 transmissions with different RVs.

## PRACH B4
Urban, 4.0 GHz (TDD, DDDSUDDSUU (S: 10D:2G:2U)) | Ericsson
System configuration | Rel-15 Ref UE | Rel-17 RedCap UE | 5 MHz RedCap UE (BW1, 11 PRBs)
Carrier frequency (GHz) | 4 | 4 | 4
Total carrier bandwidth (MHz) | 100 | 100 | 100
Transmission bit rate for control channel (bit/s) | - | - | -
Transmission bit rate for data channel (bit/s) | - | - | -
Target missed detection rate at 0.1% false alarm probability for the required SNR in item (19a) for control channel | 1% | 1% | 1%
Target packet error rate for the required SNR in item (19b) for data channel | - | - | -
Pathloss model | TDL-C, NLOS | TDL-C, NLOS | TDL-C, NLOS
UE speed (km/h) | 3 | 3 | 3
Transmitter
(1) Number of transmit antennas. | 1 | 1 | 1
(2a) # of gNB TXRUs | 64 | 64 | 64
(2b) Number of transmit chains | 1 | 1 | 1
(3a) Downlink Power Spectrum Density (dBm/MHz) | - | - | -
(3b) Total transmit power for carrier bandwidth (dBm) | 23 | 23 | 23
(3bis) Transmit power for occupied channel bandwidth for control channel (17a) or data channel (17b) | 23 | 23 | 23
(4) Transmitter antenna gain (dB) at antenna gain component 3 & antenna gain component 4 = (4a) +10*log10( (1) / (2a) ) - (4b) (dB) for downlink, and = (4a) +10*log10( (1) / (2b) ) - (4b) (dB) for uplink | 0 | 0 | 0
(4a) Transmitter antenna element gain (dBi) | 0 | 0 | 0
(4b) Transmitter antenna gain correction factor at antenna gain component 3 & antenna gain component 4 (dB) Note: delta2 for downlink and delta3 for uplink | 0 | 0 | 0
(5) Transmitter antenna gain (dB) at antenna gain component 2 Note: void (=zero) for uplink | 0 | 0 | 0
(6) Control channel power boosting gain (dB) | 0 | 0 | 0
(7) Data channel power loss due to pilot/control boosting (dB) | 0 | 0 | 0
(8) Cable, connector, combiner, body losses, etc. (enumerate sources) (dB) (feeder loss must be included for and only for downlink) | 1 | 1 | 1
(9a) Control channel EIRP = (3bis) + (4) + (5) + (6) – (8) dBm | 22 | 22 | 22
(9b) Data channel EIRP = (3bis) + (4) + (5) – (7) – (8) dBm | - | - | -
Receiver
(10) Number of receive antennas | 192 | 192 | 192
(10bis) Number of receive chains | 4 | 4 | 4
(11) Receiver antenna gain (dB) at antenna gain component 3 & antenna gain component 4 = (11a) +10*log10( (10) / (10bis) ) - (11b) (dB) for downlink; and = (11a) +10*log10( (10) / (2a) ) - (11b) (dB) for uplink | 8.7712 | 8.7712 | 8.7712
(11a) Receiver antenna element gain (dBi) | 8 | 8 | 8
(11b) Receiver antena gain correction factor at antenna gain component 3 & antenna gain component 4 (dB) Note: delta2 for uplink, and delta3 for downlink | 4 | 4 | 4
(11bis) Receiver antenna gain (dB) at antenna gain component 2 Note: void (=zero) for downlink | 9 | 9 | 9
(12) Cable, connector, combiner, body losses, etc. (enumerate sources) (dB) (feeder loss must be included for and only for uplink) | 3 | 3 | 3
(13) Receiver noise figure (dB) | 5 | 5 | 5
(14) Thermal noise density (dBm/Hz) | -174 | -174 | -174
(15a) Receiver interference density for control channel (dBm/Hz) | -999 | -999 | -999
(15b) Receiver interference density for data channel (dBm/Hz) | - | - | -
(16a) Total noise plus interference density for control channel = 10 log (10^(((13) + (14))/10) + 10^((15a)/10)) dBm/Hz | -169 | -169 | -169
(16b) Total noise plus interference density for data channel = 10 log (10^(((13) + (14))/10) + 10^((15b)/10)) dBm/Hz | - | - | -
(17a) Occupied channel bandwidth for control channel (Hz) | 4170000 | 4170000 | 3960000
(17b) Occupied channel bandwidth for data channel (Hz) | - | - | -
(18a) Effective noise power for control channel = (16a) + 10 log((17a)) dBm | -102.7986 | -102.7986 | -103.023
(18b) Effective noise power for data channel = (16b) + 10 log((17b)) dBm | - | - | -
(19a) Required SNR for the control channel (dB) | -17.3 | -17.3 | -17
(19b) Required SNR for the data channel (dB) | - | - | -
(20) Receiver implementation margin (dB) | 2 | 2 | 2
(21a) H-ARQ gain for control channel (dB) Note: Only applicable if HARQ is not considered in LLS | 0 | 0 | 0
(21b) H-ARQ gain for data channel (dB) Note: Only applicable if HARQ is not considered in LLS | - | - | -
(22a) Receiver sensitivity for control channel = (18a) + (19a) + (20) – (21a) dBm | -118.0986 | -118.0986 | -118.023
(22b) Receiver sensitivity for data channel = (18b) + (19b) + (20) – (21b) dBm | - | - | -
(23a) Hardware link budget for control channel (MIL) = (9a) + (11) + (11bis) − (12) − (22a) dB | 154.8699 | 154.8699 | 154.7943
(23b) Hardware link budget for data channel (MIL) = (9b) + (11) + (11bis) − (12) − (22b) dB | - | - | -
Comments

## Msg2
Urban, 4.0 GHz (TDD, DDDSUDDSUU (S: 10D:2G:2U)) | Ericsson
System configuration | Rel-15 Ref UE | Rel-17 RedCap UE | 5 MHz RedCap UE (BW1, 11 PRBs; TBS 72 bits) | 5 MHz RedCap UE (BW1, 11 PRBs; TBS scaling factor 0.5) | 5 MHz RedCap UE (BW1, 11 PRBs; TBS scaling factor 0.25)
Carrier frequency (GHz) | 4 | 4 | 4 | 4 | 4
Total carrier bandwidth (MHz) | 100 | 100 | 100 | 100 | 100
Transmission bit rate for control channel (bit/s) | - | - | - | - | -
Transmission bit rate for data channel (bit/s) | - | - | - | - | -
Target packet error rate for the required SNR in item (19a) for control channel | - | - | - | - | -
Target packet error rate for the required SNR in item (19b) for data channel | 10% | 10% | 10% | 10% | 10%
Pathloss model | TDL-C, NLOS | TDL-C, NLOS | TDL-C, NLOS | TDL-C, NLOS | TDL-C, NLOS
UE speed (km/h) | 3 | 3 | 3 | 3 | 3
Transmitter
(1) Number of transmit antennas. | 192 | 192 | 192 | 192 | 192
(2a) # of gNB TXRUs | 64 | 64 | 64 | 64 | 64
(2b) Number of transmit chains | 4 | 4 | 4 | 4 | 4
(3a) Downlink Power Spectrum Density (dBm/MHz) | 33 | 33 | 33 | 33 | 33
(3b) Total transmit power for carrier bandwidth (dBm) | 53 | 53 | 53 | 53 | 53
(3bis) Transmit power for occupied channel bandwidth for control channel (17a) or data channel (17b) | 33.3342 | 33.3342 | 33.3342 | 33.3342 | 33.3342
(4) Transmitter antenna gain (dB) at antenna gain component 3 & antenna gain component 4 = (4a) +10*log10( (1) / (2a) ) - (4b) (dB) for downlink, and = (4a) +10*log10( (1) / (2b) ) - (4b) (dB) for uplink | 8.7712 | 8.7712 | 8.7712 | 8.7712 | 8.7712
(4a) Transmitter antenna element gain (dBi) | 8 | 8 | 8 | 8 | 8
(4b) Transmitter antenna gain correction factor at antenna gain component 3 & antenna gain component 4 (dB) Note: delta2 for downlink and delta3 for uplink | 4 | 4 | 4 | 4 | 4
(5) Transmitter antenna gain (dB) at antenna gain component 2 Note: void (=zero) for uplink | 6 | 6 | 6 | 6 | 6
(6) Control channel power boosting gain (dB) | 0 | 0 | 0 | 0 | 0
(7) Data channel power loss due to pilot/control boosting (dB) | 0 | 0 | 0 | 0 | 0
(8) Cable, connector, combiner, body losses, etc. (enumerate sources) (dB) (feeder loss must be included for and only for downlink) | 3 | 3 | 3 | 3 | 3
(9a) Control channel EIRP = (3bis) + (4) + (5) + (6) – (8) dBm | - | - | - | - | -
(9b) Data channel EIRP = (3bis) + (4) + (5) – (7) – (8) dBm | 45.1055 | 45.1055 | 45.1055 | 45.1055 | 45.1055
Receiver
(10) Number of receive antennas | 4 | 1 | 1 | 1 | 1
(10bis) Number of receive chains | 4 | 1 | 1 | 1 | 1
(11) Receiver antenna gain (dB) at antenna gain component 3 & antenna gain component 4 = (11a) +10*log10( (10) / (10bis) ) - (11b) (dB) for downlink; and = (11a) +10*log10( (10) / (2a) ) - (11b) (dB) for uplink | 0 | 0 | 0 | 0 | 0
(11a) Receiver antenna element gain (dBi) | 0 | 0 | 0 | 0 | 0
(11b) Receiver antena gain correction factor at antenna gain component 3 & antenna gain component 4 (dB) Note: delta2 for uplink, and delta3 for downlink | 0 | 0 | 0 | 0 | 0
(11bis) Receiver antenna gain (dB) at antenna gain component 2 Note: void (=zero) for downlink | 0 | 0 | 0 | 0 | 0
(12) Cable, connector, combiner, body losses, etc. (enumerate sources) (dB) (feeder loss must be included for and only for uplink) | 1 | 1 | 1 | 1 | 1
(13) Receiver noise figure (dB) | 7 | 7 | 7 | 7 | 7
(14) Thermal noise density (dBm/Hz) | -174 | -174 | -174 | -174 | -174
(15a) Receiver interference density for control channel (dBm/Hz) | - | - | - | - | -
(15b) Receiver interference density for data channel (dBm/Hz) | -999 | -999 | -999 | -999 | -999
(16a) Total noise plus interference density for control channel = 10 log (10^(((13) + (14))/10) + 10^((15a)/10)) dBm/Hz | - | - | - | - | -
(16b) Total noise plus interference density for data channel = 10 log (10^(((13) + (14))/10) + 10^((15b)/10)) dBm/Hz | -167 | -167 | -167 | -167 | -167
(17a) Occupied channel bandwidth for control channel (Hz) | - | - | - | - | -
(17b) Occupied channel bandwidth for data channel (Hz) | 1080000 | 1080000 | 1080000 | 1080000 | 1080000
(18a) Effective noise power for control channel = (16a) + 10 log((17a)) dBm | - | - | - | - | -
(18b) Effective noise power for data channel = (16b) + 10 log((17b)) dBm | -106.6658 | -106.6658 | -106.6658 | -106.6658 | -106.6658
(19a) Required SNR for the control channel (dB) | - | - | - | - | -
(19b) Required SNR for the data channel (dB) | -3.68 | 4.75 | 4.75 | 0.81 | -2.02
(20) Receiver implementation margin (dB) | 2 | 2 | 2 | 2 | 2
(21a) H-ARQ gain for control channel (dB) Note: Only applicable if HARQ is not considered in LLS | - | - | - | - | -
(21b) H-ARQ gain for data channel (dB) Note: Only applicable if HARQ is not considered in LLS | 0 | 0 | 0 | 0 | 0
(22a) Receiver sensitivity for control channel = (18a) + (19a) + (20) – (21a) dBm | - | - | - | - | -
(22b) Receiver sensitivity for data channel = (18b) + (19b) + (20) – (21b) dBm | -108.3458 | -99.9158 | -99.9158 | -103.8558 | -106.6858
(23a) Hardware link budget for control channel (MIL) = (9a) + (11) + (11bis) − (12) − (22a) dB | - | - | - | - | -
(23b) Hardware link budget for data channel (MIL) = (9b) + (11) + (11bis) − (12) − (22b) dB | 152.4512 | 144.0212 | 144.0212 | 147.9612 | 150.7912
Comments

## Msg3
Urban, 4.0 GHz (TDD, DDDSUDDSUU (S: 10D:2G:2U)) | Ericsson
System configuration | Rel-15 Ref UE | Rel-17 RedCap UE | 5 MHz RedCap UE (BW1, 11 PRBs)
Carrier frequency (GHz) | 4 | 4 | 4
Total carrier bandwidth (MHz) | 100 | 100 | 100
Transmission bit rate for control channel (bit/s) | - | - | -
Transmission bit rate for data channel (bit/s) | - | - | -
Target packet error rate for the required SNR in item (19a) for control channel | - | - | -
Target packet error rate for the required SNR in item (19b) for data channel | 10% | 10% | 10%
Pathloss model | TDL-C, NLOS | TDL-C, NLOS | TDL-C, NLOS
UE speed (km/h) | 3 | 3 | 3
Transmitter
(1) Number of transmit antennas. | 1 | 1 | 1
(2a) # of gNB TXRUs | 64 | 64 | 64
(2b) Number of transmit chains | 1 | 1 | 1
(3a) Downlink Power Spectrum Density (dBm/MHz) | - | - | -
(3b) Total transmit power for carrier bandwidth (dBm) | 23 | 23 | 23
(3bis) Transmit power for occupied channel bandwidth for control channel (17a) or data channel (17b) | 23 | 23 | 23
(4) Transmitter antenna gain (dB) at antenna gain component 3 & antenna gain component 4 = (4a) +10*log10( (1) / (2a) ) - (4b) (dB) for downlink, and = (4a) +10*log10( (1) / (2b) ) - (4b) (dB) for uplink | 0 | 0 | 0
(4a) Transmitter antenna element gain (dBi) | 0 | 0 | 0
(4b) Transmitter antenna gain correction factor at antenna gain component 3 & antenna gain component 4 (dB) Note: delta2 for downlink and delta3 for uplink | 0 | 0 | 0
(5) Transmitter antenna gain (dB) at antenna gain component 2 Note: void (=zero) for uplink | 0 | 0 | 0
(6) Control channel power boosting gain (dB) | 0 | 0 | 0
(7) Data channel power loss due to pilot/control boosting (dB) | 0 | 0 | 0
(8) Cable, connector, combiner, body losses, etc. (enumerate sources) (dB) (feeder loss must be included for and only for downlink) | 1 | 1 | 1
(9a) Control channel EIRP = (3bis) + (4) + (5) + (6) – (8) dBm | - | - | -
(9b) Data channel EIRP = (3bis) + (4) + (5) – (7) – (8) dBm | 22 | 22 | 22
Receiver
(10) Number of receive antennas | 192 | 192 | 192
(10bis) Number of receive chains | 4 | 4 | 4
(11) Receiver antenna gain (dB) at antenna gain component 3 & antenna gain component 4 = (11a) +10*log10( (10) / (10bis) ) - (11b) (dB) for downlink; and = (11a) +10*log10( (10) / (2a) ) - (11b) (dB) for uplink | 8.7712 | 8.7712 | 8.7712
(11a) Receiver antenna element gain (dBi) | 8 | 8 | 8
(11b) Receiver antena gain correction factor at antenna gain component 3 & antenna gain component 4 (dB) Note: delta2 for uplink, and delta3 for downlink | 4 | 4 | 4
(11bis) Receiver antenna gain (dB) at antenna gain component 2 Note: void (=zero) for downlink | 9 | 9 | 9
(12) Cable, connector, combiner, body losses, etc. (enumerate sources) (dB) (feeder loss must be included for and only for uplink) | 3 | 3 | 3
(13) Receiver noise figure (dB) | 5 | 5 | 5
(14) Thermal noise density (dBm/Hz) | -174 | -174 | -174
(15a) Receiver interference density for control channel (dBm/Hz) | - | - | -
(15b) Receiver interference density for data channel (dBm/Hz) | -999 | -999 | -999
(16a) Total noise plus interference density for control channel = 10 log (10^(((13) + (14))/10) + 10^((15a)/10)) dBm/Hz | - | - | -
(16b) Total noise plus interference density for data channel = 10 log (10^(((13) + (14))/10) + 10^((15b)/10)) dBm/Hz | -169 | -169 | -169
(17a) Occupied channel bandwidth for control channel (Hz) | - | - | -
(17b) Occupied channel bandwidth for data channel (Hz) | 720000 | 720000 | 720000
(18a) Effective noise power for control channel = (16a) + 10 log((17a)) dBm | - | - | -
(18b) Effective noise power for data channel = (16b) + 10 log((17b)) dBm | -110.4267 | -110.4267 | -110.4267
(19a) Required SNR for the control channel (dB) | - | - | -
(19b) Required SNR for the data channel (dB) | -6 | -6 | -6
(20) Receiver implementation margin (dB) | 2 | 2 | 2
(21a) H-ARQ gain for control channel (dB) Note: Only applicable if HARQ is not considered in LLS | - | - | -
(21b) H-ARQ gain for data channel (dB) Note: Only applicable if HARQ is not considered in LLS | 0 | 0 | 0
(22a) Receiver sensitivity for control channel = (18a) + (19a) + (20) – (21a) dBm | - | - | -
(22b) Receiver sensitivity for data channel = (18b) + (19b) + (20) – (21b) dBm | -114.4267 | -114.4267 | -114.4267
(23a) Hardware link budget for control channel (MIL) = (9a) + (11) + (11bis) − (12) − (22a) dB | - | - | -
(23b) Hardware link budget for data channel (MIL) = (9b) + (11) + (11bis) − (12) − (22b) dB | 151.1979 | 151.1979 | 151.1979
Comments

## Msg4
Urban, 4.0 GHz (TDD, DDDSUDDSUU (S: 10D:2G:2U)) | Ericsson
System configuration | Rel-15 Ref UE | Rel-17 RedCap UE | 5 MHz RedCap UE (BW1, 11 PRBs; TBS 1040 bits) | 5 MHz RedCap UE (BW1, 11 PRBs; TBS 1040; 1 retransmission (up to 2 transmissions total)) | 5 MHz RedCap UE (BW1, 11 PRBs; TBS 1040; 2 retransmission (up to 3 transmissions total)) | 5 MHz RedCap UE (BW1, 11 PRBs; TBS 1040; 3 retransmissions (up to 4 transmissions total))
Carrier frequency (GHz) | 4 | 4 | 4 | 4 | 4 | 4
Total carrier bandwidth (MHz) | 100 | 100 | 100 | 100 | 100 | 100
Transmission bit rate for control channel (bit/s) | - | - | - | - | - | -
Transmission bit rate for data channel (bit/s) | - | - | - | - | - | -
Target packet error rate for the required SNR in item (19a) for control channel | - | - | - | - | - | -
Target packet error rate for the required SNR in item (19b) for data channel | 10% | 10% | 10% | 10% | 10% | 10%
Pathloss model | TDL-C, NLOS | TDL-C, NLOS | TDL-C, NLOS | TDL-C, NLOS | TDL-C, NLOS | TDL-C, NLOS
UE speed (km/h) | 3 | 3 | 3 | 3 | 3 | 3
Transmitter
(1) Number of transmit antennas. | 192 | 192 | 192 | 192 | 192 | 192
(2a) # of gNB TXRUs | 64 | 64 | 64 | 64 | 64 | 64
(2b) Number of transmit chains | 4 | 4 | 4 | 4 | 4 | 4
(3a) Downlink Power Spectrum Density (dBm/MHz) | 33 | 33 | 33 | 33 | 33 | 33
(3b) Total transmit power for carrier bandwidth (dBm) | 53 | 53 | 53 | 53 | 53 | 53
(3bis) Transmit power for occupied channel bandwidth for control channel (17a) or data channel (17b) | 44.5836 | 44.5836 | 38.977 | 38.977 | 38.977 | 38.977
(4) Transmitter antenna gain (dB) at antenna gain component 3 & antenna gain component 4 = (4a) +10*log10( (1) / (2a) ) - (4b) (dB) for downlink, and = (4a) +10*log10( (1) / (2b) ) - (4b) (dB) for uplink | 8.7712 | 8.7712 | 8.7712 | 8.7712 | 8.7712 | 8.7712
(4a) Transmitter antenna element gain (dBi) | 8 | 8 | 8 | 8 | 8 | 8
(4b) Transmitter antenna gain correction factor at antenna gain component 3 & antenna gain component 4 (dB) Note: delta2 for downlink and delta3 for uplink | 4 | 4 | 4 | 4 | 4 | 4
(5) Transmitter antenna gain (dB) at antenna gain component 2 Note: void (=zero) for uplink | 6 | 6 | 6 | 6 | 6 | 6
(6) Control channel power boosting gain (dB) | 0 | 0 | 0 | 0 | 0 | 0
(7) Data channel power loss due to pilot/control boosting (dB) | 0 | 0 | 0 | 0 | 0 | 0
(8) Cable, connector, combiner, body losses, etc. (enumerate sources) (dB) (feeder loss must be included for and only for downlink) | 3 | 3 | 3 | 3 | 3 | 3
(9a) Control channel EIRP = (3bis) + (4) + (5) + (6) – (8) dBm | - | - | - | - | - | -
(9b) Data channel EIRP = (3bis) + (4) + (5) – (7) – (8) dBm | 56.3548 | 56.3548 | 50.7482 | 50.7482 | 50.7482 | 50.7482
Receiver
(10) Number of receive antennas | 4 | 1 | 1 | 1 | 1 | 1
(10bis) Number of receive chains | 4 | 1 | 1 | 1 | 1 | 1
(11) Receiver antenna gain (dB) at antenna gain component 3 & antenna gain component 4 = (11a) +10*log10( (10) / (10bis) ) - (11b) (dB) for downlink; and = (11a) +10*log10( (10) / (2a) ) - (11b) (dB) for uplink | 0 | 0 | 0 | 0 | 0 | 0
(11a) Receiver antenna element gain (dBi) | 0 | 0 | 0 | 0 | 0 | 0
(11b) Receiver antena gain correction factor at antenna gain component 3 & antenna gain component 4 (dB) Note: delta2 for uplink, and delta3 for downlink | 0 | 0 | 0 | 0 | 0 | 0
(11bis) Receiver antenna gain (dB) at antenna gain component 2 Note: void (=zero) for downlink | 0 | 0 | 0 | 0 | 0 | 0
(12) Cable, connector, combiner, body losses, etc. (enumerate sources) (dB) (feeder loss must be included for and only for uplink) | 1 | 1 | 1 | 1 | 1 | 1
(13) Receiver noise figure (dB) | 7 | 7 | 7 | 7 | 7 | 7
(14) Thermal noise density (dBm/Hz) | -174 | -174 | -174 | -174 | -174 | -174
(15a) Receiver interference density for control channel (dBm/Hz) | - | - | - | - | - | -
(15b) Receiver interference density for data channel (dBm/Hz) | -999 | -999 | -999 | -999 | -999 | -999
(16a) Total noise plus interference density for control channel = 10 log (10^(((13) + (14))/10) + 10^((15a)/10)) dBm/Hz | - | - | - | - | - | -
(16b) Total noise plus interference density for data channel = 10 log (10^(((13) + (14))/10) + 10^((15b)/10)) dBm/Hz | -167 | -167 | -167 | -167 | -167 | -167
(17a) Occupied channel bandwidth for control channel (Hz) | - | - | - | - | - | -
(17b) Occupied channel bandwidth for data channel (Hz) | 14400000 | 14400000 | 3960000 | 3960000 | 3960000 | 3960000
(18a) Effective noise power for control channel = (16a) + 10 log((17a)) dBm | - | - | - | - | - | -
(18b) Effective noise power for data channel = (16b) + 10 log((17b)) dBm | -95.4164 | -95.4164 | -101.023 | -101.023 | -101.023 | -101.023
(19a) Required SNR for the control channel (dB) | - | - | - | - | - | -
(19b) Required SNR for the data channel (dB) | -6.47 | 0.82 | 9.6 | 4.52 | 2.4 | 0.96
(20) Receiver implementation margin (dB) | 2 | 2 | 2 | 2 | 2 | 2
(21a) H-ARQ gain for control channel (dB) Note: Only applicable if HARQ is not considered in LLS | - | - | - | - | - | -
(21b) H-ARQ gain for data channel (dB) Note: Only applicable if HARQ is not considered in LLS | 0 | 0 | 0 | 0 | 0 | 0
(22a) Receiver sensitivity for control channel = (18a) + (19a) + (20) – (21a) dBm | - | - | - | - | - | -
(22b) Receiver sensitivity for data channel = (18b) + (19b) + (20) – (21b) dBm | -99.8864 | -92.5964 | -89.423 | -94.503 | -96.623 | -98.063
(23a) Hardware link budget for control channel (MIL) = (9a) + (11) + (11bis) − (12) − (22a) dB | - | - | - | - | - | -
(23b) Hardware link budget for data channel (MIL) = (9b) + (11) + (11bis) − (12) − (22b) dB | 155.2412 | 147.9512 | 139.1712 | 144.2512 | 146.3712 | 147.8112
Comments

## PDCCH USS
Urban, 4.0 GHz (TDD, DDDSUDDSUU (S: 10D:2G:2U)) | Ericsson
System configuration | Rel-15 Ref UE (CORESET: 2 symbols, 48 PRBs; AL16) | Rel-17 RedCap UE (CORESET: 2 symbols, 48 PRBs; AL16) | 5 MHz RedCap UE (BW1, 11 PRBs; CORESET: 3 symbols, 6 PRBs; AL2; baseline) | 5 MHz RedCap UE (BW1, 11 PRBs; CORESET: 3 symbols, 12 PRBs; AL4)
Carrier frequency (GHz) | 4 | 4 | 4 | 4
Total carrier bandwidth (MHz) | 100 | 100 | 100 | 100
Transmission bit rate for control channel (bit/s) | - | - | - | -
Transmission bit rate for data channel (bit/s) | - | - | - | -
Target packet error rate for the required SNR in item (19a) for control channel | 1% | 1% | 1% | 1%
Target packet error rate for the required SNR in item (19b) for data channel | - | - | - | -
Pathloss model | TDL-C, NLOS | TDL-C, NLOS | TDL-C, NLOS | TDL-C, NLOS
UE speed (km/h) | 3 | 3 | 3 | 3
Transmitter
(1) Number of transmit antennas. | 192 | 192 | 192 | 192
(2a) # of gNB TXRUs | 64 | 64 | 64 | 64
(2b) Number of transmit chains | 4 | 4 | 4 | 4
(3a) Downlink Power Spectrum Density (dBm/MHz) | 33 | 33 | 33 | 33
(3b) Total transmit power for carrier bandwidth (dBm) | 53 | 53 | 53 | 53
(3bis) Transmit power for occupied channel bandwidth for control channel (17a) or data channel (17b) | 45.3754 | 45.3754 | 36.3445 | 38.977
(4) Transmitter antenna gain (dB) at antenna gain component 3 & antenna gain component 4 = (4a) +10*log10( (1) / (2a) ) - (4b) (dB) for downlink, and = (4a) +10*log10( (1) / (2b) ) - (4b) (dB) for uplink | 8.7712 | 8.7712 | 8.7712 | 8.7712
(4a) Transmitter antenna element gain (dBi) | 8 | 8 | 8 | 8
(4b) Transmitter antenna gain correction factor at antenna gain component 3 & antenna gain component 4 (dB) Note: delta2 for downlink and delta3 for uplink | 4 | 4 | 4 | 4
(5) Transmitter antenna gain (dB) at antenna gain component 2 Note: void (=zero) for uplink | 10 | 10 | 10 | 10
(6) Control channel power boosting gain (dB) | 0 | 0 | 0 | 0
(7) Data channel power loss due to pilot/control boosting (dB) | 0 | 0 | 0 | 0
(8) Cable, connector, combiner, body losses, etc. (enumerate sources) (dB) (feeder loss must be included for and only for downlink) | 3 | 3 | 3 | 3
(9a) Control channel EIRP = (3bis) + (4) + (5) + (6) – (8) dBm | 61.1466 | 61.1466 | 52.1158 | 54.7482
(9b) Data channel EIRP = (3bis) + (4) + (5) – (7) – (8) dBm | - | - | - | -
Receiver
(10) Number of receive antennas | 4 | 1 | 1 | 1
(10bis) Number of receive chains | 4 | 1 | 1 | 1
(11) Receiver antenna gain (dB) at antenna gain component 3 & antenna gain component 4 = (11a) +10*log10( (10) / (10bis) ) - (11b) (dB) for downlink; and = (11a) +10*log10( (10) / (2a) ) - (11b) (dB) for uplink | 0 | 0 | 0 | 0
(11a) Receiver antenna element gain (dBi) | 0 | 0 | 0 | 0
(11b) Receiver antena gain correction factor at antenna gain component 3 & antenna gain component 4 (dB) Note: delta2 for uplink, and delta3 for downlink | 0 | 0 | 0 | 0
(11bis) Receiver antenna gain (dB) at antenna gain component 2 Note: void (=zero) for downlink | 0 | 0 | 0 | 0
(12) Cable, connector, combiner, body losses, etc. (enumerate sources) (dB) (feeder loss must be included for and only for uplink) | 1 | 1 | 1 | 1
(13) Receiver noise figure (dB) | 7 | 7 | 7 | 7
(14) Thermal noise density (dBm/Hz) | -174 | -174 | -174 | -174
(15a) Receiver interference density for control channel (dBm/Hz) | -999 | -999 | -999 | -999
(15b) Receiver interference density for data channel (dBm/Hz) | - | - | - | -
(16a) Total noise plus interference density for control channel = 10 log (10^(((13) + (14))/10) + 10^((15a)/10)) dBm/Hz | -167 | -167 | -167 | -167
(16b) Total noise plus interference density for data channel = 10 log (10^(((13) + (14))/10) + 10^((15b)/10)) dBm/Hz | - | - | - | -
(17a) Occupied channel bandwidth for control channel (Hz) | 17280000 | 17280000 | 2160000 | 3960000
(17b) Occupied channel bandwidth for data channel (Hz) | - | - | - | -
(18a) Effective noise power for control channel = (16a) + 10 log((17a)) dBm | -94.6246 | -94.6246 | -103.6555 | -101.023
(18b) Effective noise power for data channel = (16b) + 10 log((17b)) dBm | - | - | - | -
(19a) Required SNR for the control channel (dB) | -9.2 | -2.6 | 11.9 | 7.8
(19b) Required SNR for the data channel (dB) | - | - | - | -
(20) Receiver implementation margin (dB) | 2 | 2 | 2 | 2
(21a) H-ARQ gain for control channel (dB) Note: Only applicable if HARQ is not considered in LLS | 0 | 0 | 0 | 0
(21b) H-ARQ gain for data channel (dB) Note: Only applicable if HARQ is not considered in LLS | - | - | - | -
(22a) Receiver sensitivity for control channel = (18a) + (19a) + (20) – (21a) dBm | -101.8246 | -95.2246 | -89.7555 | -91.223
(22b) Receiver sensitivity for data channel = (18b) + (19b) + (20) – (21b) dBm | - | - | - | -
(23a) Hardware link budget for control channel (MIL) = (9a) + (11) + (11bis) − (12) − (22a) dB | 161.9712 | 155.3712 | 140.8712 | 144.9712
(23b) Hardware link budget for data channel (MIL) = (9b) + (11) + (11bis) − (12) − (22b) dB | - | - | - | -
Comments | For CORESET configurations that exceed the 5 MHz UE bandwidth, the UE must skip/puncture the PDCCH subcarriers that fall outside of its Rx bandwidth. Here, we assume that subcarriers are punctured from both edges (i.e., low and high frequencies) of a CORESET equally.

## PDSCH
Urban, 4.0 GHz (TDD, DDDSUDDSUU (S: 10D:2G:2U)) | Ericsson
System configuration | Rel-15 Ref UE (10 Mbps) | Rel-17 RedCap UE (2 Mbps) | 5 MHz RedCap UE (BW1, 11 PRBs; 0.5 Mbps)
Carrier frequency (GHz) | 4 | 4 | 4
Total carrier bandwidth (MHz) | 100 | 100 | 100
Transmission bit rate for control channel (bit/s) | - | - | -
Transmission bit rate for data channel (bit/s) | 10000000 | 2000000 | 500000
Target packet error rate for the required SNR in item (19a) for control channel | - | - | -
Target packet error rate for the required SNR in item (19b) for data channel | 10% | 10% | 10%
Pathloss model | TDL-C, NLOS | TDL-C, NLOS | TDL-C, NLOS
UE speed (km/h) | 3 | 3 | 3
Transmitter
(1) Number of transmit antennas. | 192 | 192 | 192
(2a) # of gNB TXRUs | 64 | 64 | 64
(2b) Number of transmit chains | 4 | 4 | 4
(3a) Downlink Power Spectrum Density (dBm/MHz) | 33 | 33 | 33
(3b) Total transmit power for carrier bandwidth (dBm) | 53 | 53 | 53
(3bis) Transmit power for occupied channel bandwidth for control channel (17a) or data channel (17b) | 52.9247 | 45.6387 | 38.977
(4) Transmitter antenna gain (dB) at antenna gain component 3 & antenna gain component 4 = (4a) +10*log10( (1) / (2a) ) - (4b) (dB) for downlink, and = (4a) +10*log10( (1) / (2b) ) - (4b) (dB) for uplink | 8.7712 | 8.7712 | 8.7712
(4a) Transmitter antenna element gain (dBi) | 8 | 8 | 8
(4b) Transmitter antenna gain correction factor at antenna gain component 3 & antenna gain component 4 (dB) Note: delta2 for downlink and delta3 for uplink | 4 | 4 | 4
(5) Transmitter antenna gain (dB) at antenna gain component 2 Note: void (=zero) for uplink | 10 | 10 | 10
(6) Control channel power boosting gain (dB) | 0 | 0 | 0
(7) Data channel power loss due to pilot/control boosting (dB) | 0 | 0 | 0
(8) Cable, connector, combiner, body losses, etc. (enumerate sources) (dB) (feeder loss must be included for and only for downlink) | 3 | 3 | 3
(9a) Control channel EIRP = (3bis) + (4) + (5) + (6) – (8) dBm | - | - | -
(9b) Data channel EIRP = (3bis) + (4) + (5) – (7) – (8) dBm | 68.6959 | 61.4099 | 54.7482
Receiver
(10) Number of receive antennas | 4 | 1 | 1
(10bis) Number of receive chains | 4 | 1 | 1
(11) Receiver antenna gain (dB) at antenna gain component 3 & antenna gain component 4 = (11a) +10*log10( (10) / (10bis) ) - (11b) (dB) for downlink; and = (11a) +10*log10( (10) / (2a) ) - (11b) (dB) for uplink | 0 | 0 | 0
(11a) Receiver antenna element gain (dBi) | 0 | 0 | 0
(11b) Receiver antena gain correction factor at antenna gain component 3 & antenna gain component 4 (dB) Note: delta2 for uplink, and delta3 for downlink | 0 | 0 | 0
(11bis) Receiver antenna gain (dB) at antenna gain component 2 Note: void (=zero) for downlink | 0 | 0 | 0
(12) Cable, connector, combiner, body losses, etc. (enumerate sources) (dB) (feeder loss must be included for and only for uplink) | 1 | 1 | 1
(13) Receiver noise figure (dB) | 7 | 7 | 7
(14) Thermal noise density (dBm/Hz) | -174 | -174 | -174
(15a) Receiver interference density for control channel (dBm/Hz) | - | - | -
(15b) Receiver interference density for data channel (dBm/Hz) | -999 | -999 | -999
(16a) Total noise plus interference density for control channel = 10 log (10^(((13) + (14))/10) + 10^((15a)/10)) dBm/Hz | - | - | -
(16b) Total noise plus interference density for data channel = 10 log (10^(((13) + (14))/10) + 10^((15b)/10)) dBm/Hz | -167 | -167 | -167
(17a) Occupied channel bandwidth for control channel (Hz) | - | - | -
(17b) Occupied channel bandwidth for data channel (Hz) | 98280000 | 18360000 | 3960000
(18a) Effective noise power for control channel = (16a) + 10 log((17a)) dBm | - | - | -
(18b) Effective noise power for data channel = (16b) + 10 log((17b)) dBm | -87.0753 | -94.3613 | -101.023
(19a) Required SNR for the control channel (dB) | - | - | -
(19b) Required SNR for the data channel (dB) | -4.67 | 1.98 | 3.61
(20) Receiver implementation margin (dB) | 2 | 2 | 2
(21a) H-ARQ gain for control channel (dB) Note: Only applicable if HARQ is not considered in LLS | - | - | -
(21b) H-ARQ gain for data channel (dB) Note: Only applicable if HARQ is not considered in LLS | 0 | 0 | 0
(22a) Receiver sensitivity for control channel = (18a) + (19a) + (20) – (21a) dBm | - | - | -
(22b) Receiver sensitivity for data channel = (18b) + (19b) + (20) – (21b) dBm | -89.7453 | -90.3813 | -95.413
(23a) Hardware link budget for control channel (MIL) = (9a) + (11) + (11bis) − (12) − (22a) dB | - | - | -
(23b) Hardware link budget for data channel (MIL) = (9b) + (11) + (11bis) − (12) − (22b) dB | 157.4412 | 150.7912 | 149.1612
Comments

## PUSCH
Urban, 4.0 GHz (TDD, DDDSUDDSUU (S: 10D:2G:2U)) | Ericsson
System configuration | Rel-15 Ref UE (1 Mbps) | Rel-17 RedCap UE (1 Mbps) | 5 MHz RedCap UE (BW1, 11 PRBs; 0.25 Mbps)
Carrier frequency (GHz) | 4 | 4 | 4
Total carrier bandwidth (MHz) | 100 | 100 | 100
Transmission bit rate for control channel (bit/s) | - | - | -
Transmission bit rate for data channel (bit/s) | 1000000 | 1000000 | 250000
Target packet error rate for the required SNR in item (19a) for control channel | - | - | -
Target packet error rate for the required SNR in item (19b) for data channel | 10% | 10% | 10%
Pathloss model | TDL-C, NLOS | TDL-C, NLOS | TDL-C, NLOS
UE speed (km/h) | 3 | 3 | 3
Transmitter
(1) Number of transmit antennas. | 1 | 1 | 1
(2a) # of gNB TXRUs | 64 | 64 | 64
(2b) Number of transmit chains | 1 | 1 | 1
(3a) Downlink Power Spectrum Density (dBm/MHz) | - | - | -
(3b) Total transmit power for carrier bandwidth (dBm) | 23 | 23 | 23
(3bis) Transmit power for occupied channel bandwidth for control channel (17a) or data channel (17b) | 23 | 23 | 23
(4) Transmitter antenna gain (dB) at antenna gain component 3 & antenna gain component 4 = (4a) +10*log10( (1) / (2a) ) - (4b) (dB) for downlink, and = (4a) +10*log10( (1) / (2b) ) - (4b) (dB) for uplink | 0 | 0 | 0
(4a) Transmitter antenna element gain (dBi) | 0 | 0 | 0
(4b) Transmitter antenna gain correction factor at antenna gain component 3 & antenna gain component 4 (dB) Note: delta2 for downlink and delta3 for uplink | 0 | 0 | 0
(5) Transmitter antenna gain (dB) at antenna gain component 2 Note: void (=zero) for uplink | 0 | 0 | 0
(6) Control channel power boosting gain (dB) | 0 | 0 | 0
(7) Data channel power loss due to pilot/control boosting (dB) | 0 | 0 | 0
(8) Cable, connector, combiner, body losses, etc. (enumerate sources) (dB) (feeder loss must be included for and only for downlink) | 1 | 1 | 1
(9a) Control channel EIRP = (3bis) + (4) + (5) + (6) – (8) dBm | - | - | -
(9b) Data channel EIRP = (3bis) + (4) + (5) – (7) – (8) dBm | 22 | 22 | 22
Receiver
(10) Number of receive antennas | 192 | 192 | 192
(10bis) Number of receive chains | 4 | 4 | 4
(11) Receiver antenna gain (dB) at antenna gain component 3 & antenna gain component 4 = (11a) +10*log10( (10) / (10bis) ) - (11b) (dB) for downlink; and = (11a) +10*log10( (10) / (2a) ) - (11b) (dB) for uplink | 8.7712 | 8.7712 | 8.7712
(11a) Receiver antenna element gain (dBi) | 8 | 8 | 8
(11b) Receiver antena gain correction factor at antenna gain component 3 & antenna gain component 4 (dB) Note: delta2 for uplink, and delta3 for downlink | 4 | 4 | 4
(11bis) Receiver antenna gain (dB) at antenna gain component 2 Note: void (=zero) for downlink | 9 | 9 | 9
(12) Cable, connector, combiner, body losses, etc. (enumerate sources) (dB) (feeder loss must be included for and only for uplink) | 3 | 3 | 3
(13) Receiver noise figure (dB) | 5 | 5 | 5
(14) Thermal noise density (dBm/Hz) | -174 | -174 | -174
(15a) Receiver interference density for control channel (dBm/Hz) | - | - | -
(15b) Receiver interference density for data channel (dBm/Hz) | -999 | -999 | -999
(16a) Total noise plus interference density for control channel = 10 log (10^(((13) + (14))/10) + 10^((15a)/10)) dBm/Hz | - | - | -
(16b) Total noise plus interference density for data channel = 10 log (10^(((13) + (14))/10) + 10^((15b)/10)) dBm/Hz | -169 | -169 | -169
(17a) Occupied channel bandwidth for control channel (Hz) | - | - | -
(17b) Occupied channel bandwidth for data channel (Hz) | 10800000 | 10800000 | 3960000
(18a) Effective noise power for control channel = (16a) + 10 log((17a)) dBm | - | - | -
(18b) Effective noise power for data channel = (16b) + 10 log((17b)) dBm | -98.6658 | -98.6658 | -103.023
(19a) Required SNR for the control channel (dB) | - | - | -
(19b) Required SNR for the data channel (dB) | -5.8 | -5.8 | -7.1
(20) Receiver implementation margin (dB) | 2 | 2 | 2
(21a) H-ARQ gain for control channel (dB) Note: Only applicable if HARQ is not considered in LLS | - | - | -
(21b) H-ARQ gain for data channel (dB) Note: Only applicable if HARQ is not considered in LLS | 0 | 0 | 0
(22a) Receiver sensitivity for control channel = (18a) + (19a) + (20) – (21a) dBm | - | - | -
(22b) Receiver sensitivity for data channel = (18b) + (19b) + (20) – (21b) dBm | -102.4658 | -102.4658 | -108.123
(23a) Hardware link budget for control channel (MIL) = (9a) + (11) + (11bis) − (12) − (22a) dB | - | - | -
(23b) Hardware link budget for data channel (MIL) = (9b) + (11) + (11bis) − (12) − (22b) dB | 139.237 | 139.237 | 144.8943
Comments

## PUCCH 2 bits
Urban, 4.0 GHz (TDD, DDDSUDDSUU (S: 10D:2G:2U)) | Ericsson
System configuration | Rel-15 Ref UE | Rel-17 RedCap UE | 5 MHz RedCap UE (BW1, 11 PRBs)
Carrier frequency (GHz) | 4 | 4 | 4
Total carrier bandwidth (MHz) | 100 | 100 | 100
Transmission bit rate for control channel (bit/s) | - | - | -
Transmission bit rate for data channel (bit/s) | - | - | -
Target ACK missed detection probability at 1% DTX to ACK probability and 0.1% NACK to ACK probability for the required SNR in item (19a) for control channel | 1% | 1% | 1%
Target packet error rate for the required SNR in item (19b) for data channel | - | - | -
Pathloss model | TDL-C, NLOS | TDL-C, NLOS | TDL-C, NLOS
UE speed (km/h) | 3 | 3 | 3
Transmitter
(1) Number of transmit antennas. | 1 | 1 | 1
(2a) # of gNB TXRUs | 64 | 64 | 64
(2b) Number of transmit chains | 1 | 1 | 1
(3a) Downlink Power Spectrum Density (dBm/MHz) | - | - | -
(3b) Total transmit power for carrier bandwidth (dBm) | 23 | 23 | 23
(3bis) Transmit power for occupied channel bandwidth for control channel (17a) or data channel (17b) | 23 | 23 | 23
(4) Transmitter antenna gain (dB) at antenna gain component 3 & antenna gain component 4 = (4a) +10*log10( (1) / (2a) ) - (4b) (dB) for downlink, and = (4a) +10*log10( (1) / (2b) ) - (4b) (dB) for uplink | 0 | 0 | 0
(4a) Transmitter antenna element gain (dBi) | 0 | 0 | 0
(4b) Transmitter antenna gain correction factor at antenna gain component 3 & antenna gain component 4 (dB) Note: delta2 for downlink and delta3 for uplink | 0 | 0 | 0
(5) Transmitter antenna gain (dB) at antenna gain component 2 Note: void (=zero) for uplink | 0 | 0 | 0
(6) Control channel power boosting gain (dB) | 0 | 0 | 0
(7) Data channel power loss due to pilot/control boosting (dB) | 0 | 0 | 0
(8) Cable, connector, combiner, body losses, etc. (enumerate sources) (dB) (feeder loss must be included for and only for downlink) | 1 | 1 | 1
(9a) Control channel EIRP = (3bis) + (4) + (5) + (6) – (8) dBm | 22 | 22 | 22
(9b) Data channel EIRP = (3bis) + (4) + (5) – (7) – (8) dBm | - | - | -
Receiver
(10) Number of receive antennas | 192 | 192 | 192
(10bis) Number of receive chains | 4 | 4 | 4
(11) Receiver antenna gain (dB) at antenna gain component 3 & antenna gain component 4 = (11a) +10*log10( (10) / (10bis) ) - (11b) (dB) for downlink; and = (11a) +10*log10( (10) / (2a) ) - (11b) (dB) for uplink | 8.7712 | 8.7712 | 8.7712
(11a) Receiver antenna element gain (dBi) | 8 | 8 | 8
(11b) Receiver antena gain correction factor at antenna gain component 3 & antenna gain component 4 (dB) Note: delta2 for uplink, and delta3 for downlink | 4 | 4 | 4
(11bis) Receiver antenna gain (dB) at antenna gain component 2 Note: void (=zero) for downlink | 9 | 9 | 9
(12) Cable, connector, combiner, body losses, etc. (enumerate sources) (dB) (feeder loss must be included for and only for uplink) | 3 | 3 | 3
(13) Receiver noise figure (dB) | 5 | 5 | 5
(14) Thermal noise density (dBm/Hz) | -174 | -174 | -174
(15a) Receiver interference density for control channel (dBm/Hz) | -999 | -999 | -999
(15b) Receiver interference density for data channel (dBm/Hz) | - | - | -
(16a) Total noise plus interference density for control channel = 10 log (10^(((13) + (14))/10) + 10^((15a)/10)) dBm/Hz | -169 | -169 | -169
(16b) Total noise plus interference density for data channel = 10 log (10^(((13) + (14))/10) + 10^((15b)/10)) dBm/Hz | - | - | -
(17a) Occupied channel bandwidth for control channel (Hz) | 360000 | 360000 | 360000
(17b) Occupied channel bandwidth for data channel (Hz) | - | - | -
(18a) Effective noise power for control channel = (16a) + 10 log((17a)) dBm | -113.437 | -113.437 | -113.437
(18b) Effective noise power for data channel = (16b) + 10 log((17b)) dBm | - | - | -
(19a) Required SNR for the control channel (dB) | -3.72 | -2.96 | -2.08
(19b) Required SNR for the data channel (dB) | - | - | -
(20) Receiver implementation margin (dB) | 2 | 2 | 2
(21a) H-ARQ gain for control channel (dB) Note: Only applicable if HARQ is not considered in LLS | 0 | 0 | 0
(21b) H-ARQ gain for data channel (dB) Note: Only applicable if HARQ is not considered in LLS | - | - | -
(22a) Receiver sensitivity for control channel = (18a) + (19a) + (20) – (21a) dBm | -115.157 | -114.397 | -113.517
(22b) Receiver sensitivity for data channel = (18b) + (19b) + (20) – (21b) dBm | - | - | -
(23a) Hardware link budget for control channel (MIL) = (9a) + (11) + (11bis) − (12) − (22a) dB | 151.9282 | 151.1682 | 150.2882
(23b) Hardware link budget for data channel (MIL) = (9b) + (11) + (11bis) − (12) − (22b) dB | - | - | -
Comments

## PUCCH 11 bits
Urban, 4.0 GHz (TDD, DDDSUDDSUU (S: 10D:2G:2U)) | Ericsson
System configuration | Rel-15 Ref UE | Rel-17 RedCap UE | 5 MHz RedCap UE (BW1, 11 PRBs)
Carrier frequency (GHz) | 4 | 4 | 4
Total carrier bandwidth (MHz) | 100 | 100 | 100
Transmission bit rate for control channel (bit/s) | - | - | -
Transmission bit rate for data channel (bit/s) | - | - | -
Target packet error rate for the required SNR in item (19a) for control channel | 1% | 1% | 1%
Target packet error rate for the required SNR in item (19b) for data channel | - | - | -
Pathloss model | TDL-C, NLOS | TDL-C, NLOS | TDL-C, NLOS
UE speed (km/h) | 3 | 3 | 3
Transmitter
(1) Number of transmit antennas. | 1 | 1 | 1
(2a) # of gNB TXRUs | 64 | 64 | 64
(2b) Number of transmit chains | 1 | 1 | 1
(3a) Downlink Power Spectrum Density (dBm/MHz) | - | - | -
(3b) Total transmit power for carrier bandwidth (dBm) | 23 | 23 | 23
(3bis) Transmit power for occupied channel bandwidth for control channel (17a) or data channel (17b) | 23 | 23 | 23
(4) Transmitter antenna gain (dB) at antenna gain component 3 & antenna gain component 4 = (4a) +10*log10( (1) / (2a) ) - (4b) (dB) for downlink, and = (4a) +10*log10( (1) / (2b) ) - (4b) (dB) for uplink | 0 | 0 | 0
(4a) Transmitter antenna element gain (dBi) | 0 | 0 | 0
(4b) Transmitter antenna gain correction factor at antenna gain component 3 & antenna gain component 4 (dB) Note: delta2 for downlink and delta3 for uplink | 0 | 0 | 0
(5) Transmitter antenna gain (dB) at antenna gain component 2 Note: void (=zero) for uplink | 0 | 0 | 0
(6) Control channel power boosting gain (dB) | 0 | 0 | 0
(7) Data channel power loss due to pilot/control boosting (dB) | 0 | 0 | 0
(8) Cable, connector, combiner, body losses, etc. (enumerate sources) (dB) (feeder loss must be included for and only for downlink) | 1 | 1 | 1
(9a) Control channel EIRP = (3bis) + (4) + (5) + (6) – (8) dBm | 22 | 22 | 22
(9b) Data channel EIRP = (3bis) + (4) + (5) – (7) – (8) dBm | - | - | -
Receiver
(10) Number of receive antennas | 192 | 192 | 192
(10bis) Number of receive chains | 4 | 4 | 4
(11) Receiver antenna gain (dB) at antenna gain component 3 & antenna gain component 4 = (11a) +10*log10( (10) / (10bis) ) - (11b) (dB) for downlink; and = (11a) +10*log10( (10) / (2a) ) - (11b) (dB) for uplink | 8.7712 | 8.7712 | 8.7712
(11a) Receiver antenna element gain (dBi) | 8 | 8 | 8
(11b) Receiver antena gain correction factor at antenna gain component 3 & antenna gain component 4 (dB) Note: delta2 for uplink, and delta3 for downlink | 4 | 4 | 4
(11bis) Receiver antenna gain (dB) at antenna gain component 2 Note: void (=zero) for downlink | 9 | 9 | 9
(12) Cable, connector, combiner, body losses, etc. (enumerate sources) (dB) (feeder loss must be included for and only for uplink) | 3 | 3 | 3
(13) Receiver noise figure (dB) | 5 | 5 | 5
(14) Thermal noise density (dBm/Hz) | -174 | -174 | -174
(15a) Receiver interference density for control channel (dBm/Hz) | -999 | -999 | -999
(15b) Receiver interference density for data channel (dBm/Hz) | - | - | -
(16a) Total noise plus interference density for control channel = 10 log (10^(((13) + (14))/10) + 10^((15a)/10)) dBm/Hz | -169 | -169 | -169
(16b) Total noise plus interference density for data channel = 10 log (10^(((13) + (14))/10) + 10^((15b)/10)) dBm/Hz | - | - | -
(17a) Occupied channel bandwidth for control channel (Hz) | 360000 | 360000 | 360000
(17b) Occupied channel bandwidth for data channel (Hz) | - | - | -
(18a) Effective noise power for control channel = (16a) + 10 log((17a)) dBm | -113.437 | -113.437 | -113.437
(18b) Effective noise power for data channel = (16b) + 10 log((17b)) dBm | - | - | -
(19a) Required SNR for the control channel (dB) | -7.3 | -7.32 | -7.51
(19b) Required SNR for the data channel (dB) | - | - | -
(20) Receiver implementation margin (dB) | 2 | 2 | 2
(21a) H-ARQ gain for control channel (dB) Note: Only applicable if HARQ is not considered in LLS | 0 | 0 | 0
(21b) H-ARQ gain for data channel (dB) Note: Only applicable if HARQ is not considered in LLS | - | - | -
(22a) Receiver sensitivity for control channel = (18a) + (19a) + (20) – (21a) dBm | -118.737 | -118.757 | -118.947
(22b) Receiver sensitivity for data channel = (18b) + (19b) + (20) – (21b) dBm | - | - | -
(23a) Hardware link budget for control channel (MIL) = (9a) + (11) + (11bis) − (12) − (22a) dB | 155.5082 | 155.5282 | 155.7182
(23b) Hardware link budget for data channel (MIL) = (9b) + (11) + (11bis) − (12) − (22b) dB | - | - | -
Comments

## PUCCH 22 bits
Urban, 4.0 GHz (TDD, DDDSUDDSUU (S: 10D:2G:2U)) | Ericsson
System configuration | Rel-15 Ref UE | Rel-17 RedCap UE | 5 MHz RedCap UE (BW1, 11 PRBs)
Carrier frequency (GHz) | 4 | 4 | 4
Total carrier bandwidth (MHz) | 100 | 100 | 100
Transmission bit rate for control channel (bit/s) | - | - | -
Transmission bit rate for data channel (bit/s) | - | - | -
Target packet error rate for the required SNR in item (19a) for control channel | 1% | 1% | 1%
Target packet error rate for the required SNR in item (19b) for data channel | - | - | -
Pathloss model | TDL-C, NLOS | TDL-C, NLOS | TDL-C, NLOS
UE speed (km/h) | 3 | 3 | 3
Transmitter
(1) Number of transmit antennas. | 1 | 1 | 1
(2a) # of gNB TXRUs | 64 | 64 | 64
(2b) Number of transmit chains | 1 | 1 | 1
(3a) Downlink Power Spectrum Density (dBm/MHz) | - | - | -
(3b) Total transmit power for carrier bandwidth (dBm) | 23 | 23 | 23
(3bis) Transmit power for occupied channel bandwidth for control channel (17a) or data channel (17b) | 23 | 23 | 23
(4) Transmitter antenna gain (dB) at antenna gain component 3 & antenna gain component 4 = (4a) +10*log10( (1) / (2a) ) - (4b) (dB) for downlink, and = (4a) +10*log10( (1) / (2b) ) - (4b) (dB) for uplink | 0 | 0 | 0
(4a) Transmitter antenna element gain (dBi) | 0 | 0 | 0
(4b) Transmitter antenna gain correction factor at antenna gain component 3 & antenna gain component 4 (dB) Note: delta2 for downlink and delta3 for uplink | 0 | 0 | 0
(5) Transmitter antenna gain (dB) at antenna gain component 2 Note: void (=zero) for uplink | 0 | 0 | 0
(6) Control channel power boosting gain (dB) | 0 | 0 | 0
(7) Data channel power loss due to pilot/control boosting (dB) | 0 | 0 | 0
(8) Cable, connector, combiner, body losses, etc. (enumerate sources) (dB) (feeder loss must be included for and only for downlink) | 1 | 1 | 1
(9a) Control channel EIRP = (3bis) + (4) + (5) + (6) – (8) dBm | 22 | 22 | 22
(9b) Data channel EIRP = (3bis) + (4) + (5) – (7) – (8) dBm | - | - | -
Receiver
(10) Number of receive antennas | 192 | 192 | 192
(10bis) Number of receive chains | 4 | 4 | 4
(11) Receiver antenna gain (dB) at antenna gain component 3 & antenna gain component 4 = (11a) +10*log10( (10) / (10bis) ) - (11b) (dB) for downlink; and = (11a) +10*log10( (10) / (2a) ) - (11b) (dB) for uplink | 8.7712 | 8.7712 | 8.7712
(11a) Receiver antenna element gain (dBi) | 8 | 8 | 8
(11b) Receiver antena gain correction factor at antenna gain component 3 & antenna gain component 4 (dB) Note: delta2 for uplink, and delta3 for downlink | 4 | 4 | 4
(11bis) Receiver antenna gain (dB) at antenna gain component 2 Note: void (=zero) for downlink | 9 | 9 | 9
(12) Cable, connector, combiner, body losses, etc. (enumerate sources) (dB) (feeder loss must be included for and only for uplink) | 3 | 3 | 3
(13) Receiver noise figure (dB) | 5 | 5 | 5
(14) Thermal noise density (dBm/Hz) | -174 | -174 | -174
(15a) Receiver interference density for control channel (dBm/Hz) | -999 | -999 | -999
(15b) Receiver interference density for data channel (dBm/Hz) | - | - | -
(16a) Total noise plus interference density for control channel = 10 log (10^(((13) + (14))/10) + 10^((15a)/10)) dBm/Hz | -169 | -169 | -169
(16b) Total noise plus interference density for data channel = 10 log (10^(((13) + (14))/10) + 10^((15b)/10)) dBm/Hz | - | - | -
(17a) Occupied channel bandwidth for control channel (Hz) | 360000 | 360000 | 360000
(17b) Occupied channel bandwidth for data channel (Hz) | - | - | -
(18a) Effective noise power for control channel = (16a) + 10 log((17a)) dBm | -113.437 | -113.437 | -113.437
(18b) Effective noise power for data channel = (16b) + 10 log((17b)) dBm | - | - | -
(19a) Required SNR for the control channel (dB) | -5.34 | -5.38 | -5.58
(19b) Required SNR for the data channel (dB) | - | - | -
(20) Receiver implementation margin (dB) | 2 | 2 | 2
(21a) H-ARQ gain for control channel (dB) Note: Only applicable if HARQ is not considered in LLS | 0 | 0 | 0
(21b) H-ARQ gain for data channel (dB) Note: Only applicable if HARQ is not considered in LLS | - | - | -
(22a) Receiver sensitivity for control channel = (18a) + (19a) + (20) – (21a) dBm | -116.777 | -116.817 | -117.017
(22b) Receiver sensitivity for data channel = (18b) + (19b) + (20) – (21b) dBm | - | - | -
(23a) Hardware link budget for control channel (MIL) = (9a) + (11) + (11bis) − (12) − (22a) dB | 153.5482 | 153.5882 | 153.7882
(23b) Hardware link budget for data channel (MIL) = (9b) + (11) + (11bis) − (12) − (22b) dB | - | - | -
Comments