## PBCH
Urban, 4.0 GHz (TDD, DDDSUDDSUU (S: 10D:2G:2U)) | Ericsson |  |  | vivo | [5 empty] | MediaTek |  |  | CATT |  |  | Huawei |  |  | Intel
System configuration | Rel-15 Ref UE | Rel-17 RedCap UE | 5 MHz RedCap UE (BW1, 11 PRBs) | Rel-15 Ref UE | Rel-17 RedCap UE | 5 MHz RedCap UE (BW1, 11 PRBs) | Rel-15 Ref UE | Rel-17 RedCap UE | 5 MHz RedCap UE (BW1, 11 PRBs) | Rel-15 Ref UE | Rel-17 RedCap UE | 5 MHz RedCap UE (BW1, 11 PRBs) | Rel-15 Ref UE | Rel-17 RedCap UE | 5 MHz RedCap UE (BW1, 11 PRBs) | Rel-15 Ref UE | Rel-17 RedCap UE | 5 MHz RedCap UE (BW1, 11 PRBs) | Rel-15 Ref UE | Rel-17 RedCap UE | 5 MHz RedCap UE (BW1, 11 PRBs)
Carrier frequency (GHz) | 4 | 4 | 4 | 4 | 4 | 4 | 4 | 4 | 4 | 4 | 4 | 4 | 4 | 4 | 4 | 4 | 4 | 4 | 4 | 4 | 4
Total carrier bandwidth (MHz) | 100 | 100 | 100 | 100 | 100 | 100 | 100 | 100 | 100 | 100 | 100 | 100 | 100 | 100 | 100 | 100 | 100 | 100 | 100 | 100 | 100
Transmission bit rate for control channel (bit/s) | - | - | - | - | - | - | - | - | - | - | - | - | - | - | - | - | - | - | - | - | -
Transmission bit rate for data channel (bit/s) | - | - | - | - | - | - | - | - | - | - | - | - | - | - | - | - | - | - | - | - | -
Target packet error rate for the required SNR in item (19a) for control channel | - | - | - | - | - | - | - | - | - | - | - | - | - | - | - | - | - | - | - | - | -
Target packet error rate for the required SNR in item (19b) for data channel | 1% | 1% | 1% | 10% | 10% | 10% | 1% | 1% | 1% | 1% | 1% | 1% | 1% | 1% | 1% | 1% | 1% | 1% | 1% | 1% | 1%
Pathloss model | TDL-C, NLOS | TDL-C, NLOS | TDL-C, NLOS | TDL-C, NLOS | TDL-C, NLOS | TDL-C, NLOS | TDL-C, NLOS | TDL-C, NLOS | TDL-C, NLOS | TDL-C, NLOS | TDL-C, NLOS | TDL-C, NLOS | TDL-C, NLOS | TDL-C, NLOS | TDL-C, NLOS | TDL-C, NLOS | TDL-C, NLOS | TDL-C, NLOS | TDL-C, NLOS | TDL-C, NLOS | TDL-C, NLOS
UE speed (km/h) | 3 | 3 | 3 | 3 | 3 | 3 | 3 | 3 | 3 | 3 | 3 | 3 | 3 | 3 | 3 | 3 | 3 | 3 | 3 | 3 | 3
Transmitter
(1) Number of transmit antennas. | 192 | 192 | 192 | 192 | 192 | 192 | 192 | 192 | 192 | 192 | 192 | 192 | 192 | 192 | 192 | 192 | 192 | 192 | 192 | 192 | 192
(2a) # of gNB TXRUs | 64 | 64 | 64 | 64 | 64 | 64 | 64 | 64 | 64 | 64 | 64 | 64 | 64 | 64 | 64 | 64 | 64 | 64 | 64 | 64 | 64
(2b) Number of transmit chains | 4 | 4 | 4 | 4 | 4 | 4 | 4 | 4 | 4 | 4 | 4 | 4 | 4 | 4 | 4 | 4 | 4 | 4 | 4 | 4 | 4
(3a) Downlink Power Spectrum Density (dBm/MHz) | 24 | 24 | 24 | 24 | 24 | 24 | 24 | 24 | 24 | 24 | 24 | 24 | 24 | 24 | 24 | 24 | 24 | 24 | 24 | 24 | 24
(3b) Total transmit power for carrier bandwidth (dBm) | 44 | 44 | 44 | 44 | 44 | 44 | 44 | 44 | 44 | 44 | 44 | 44 | 44 | 44 | 44 | 44 | 44 | 44 | 44 | 44 | 44
(3bis) Transmit power for occupied channel bandwidth for control channel (17a) or data channel (17b) | 32.5733 | 32.5733 | 29.977 | 32.5733 | 32.5733 | 32.5733 | 32.5733 | 32.5733 | 32.5733 | 32.5733 | 32.5733 | 29.977 | 32.5733 | 32.5733 | 29.977 | 32.5733 | 32.5733 | 29.977 | 32.5733 | 32.5733 | 29.977
(4) Transmitter antenna gain (dB) at antenna gain component 3 & antenna gain component 4 = (4a) +10*log10( (1) / (2a) ) - (4b) (dB) for downlink, and = (4a) +10*log10( (1) / (2b) ) - (4b) (dB) for uplink | 8.7712 | 8.7712 | 8.7712 | 10.1212 | 10.1212 | 10.1212 | 10.1212 | 10.1212 | 10.1212 | 12.7712 | 12.7712 | 12.7712 | 12.7712 | 12.7712 | 12.7712 | 12.7712 | 12.7712 | 12.7712 | 8.0612 | 8.0612 | 8.0612
(4a) Transmitter antenna element gain (dBi) | 8 | 8 | 8 | 8 | 8 | 8 | 8 | 8 | 8 | 8 | 8 | 8 | 8 | 8 | 8 | 8 | 8 | 8 | 8 | 8 | 8
(4b) Transmitter antenna gain correction factor at antenna gain component 3 & antenna gain component 4 (dB) Note: delta2 for downlink and delta3 for uplink | 4 | 4 | 4 | 2.65 | 2.65 | 2.65 | 2.65 | 2.65 | 2.65 | 0 | 0 | 0 | 0 | 0 | 0 | 0 | 0 | 0 | 4.71 | 4.71 | 4.71
(5) Transmitter antenna gain (dB) at antenna gain component 2 Note: void (=zero) for uplink | 6 | 6 | 6 | 12 | 12 | 12 | 12 | 12 | 12 | 6 | 6 | 6 | 8 | 8 | 8 | 12 | 12 | 12 | 12 | 12 | 12
(6) Control channel power boosting gain (dB) | 0 | 0 | 0 | 0 | 0 | 0 | 0 | 0 | 0 | 0 | 0 | 0 | 0 | 0 | 0 | 0 | 0 | 0 | 0 | 0 | 0
(7) Data channel power loss due to pilot/control boosting (dB) | 0 | 0 | 0 | 0 | 0 | 0 | 0 | 0 | 0 | 0 | 0 | 0 | 0 | 0 | 0 | 0 | 0 | 0 | 0 | 0 | 0
(8) Cable, connector, combiner, body losses, etc. (enumerate sources) (dB) (feeder loss must be included for and only for downlink) | 3 | 3 | 3 | 3 | 3 | 3 | 3 | 3 | 3 | 3 | 3 | 3 | 3 | 3 | 3 | 3 | 3 | 3 | 3 | 3 | 3
(9a) Control channel EIRP = (3bis) + (4) + (5) + (6) – (8) dBm | - | - | - | - | - | - | - | - | - | - | - | - | - | - | - | - | - | - | - | - | -
(9b) Data channel EIRP = (3bis) + (4) + (5) – (7) – (8) dBm | 44.3445 | 44.3445 | 41.7482 | 51.6945 | 51.6945 | 51.6945 | 51.6945 | 51.6945 | 51.6945 | 48.3445 | 48.3445 | 45.7482 | 50.3445 | 50.3445 | 47.7482 | 54.3445 | 54.3445 | 51.7482 | 49.6345 | 49.6345 | 47.0382
Receiver
(10) Number of receive antennas | 4 | 1 | 1 | 4 | 1 | 1 | 4 | 1 | 1 | 4 | 1 | 1 | 4 | 1 | 1 | 4 | 1 | 1 | 4 | 1 | 1
(10bis) Number of receive chains | 4 | 1 | 1 | 4 | 1 | 1 | 4 | 1 | 1 | 4 | 1 | 1 | 4 | 1 | 1 | 4 | 1 | 1 | 4 | 1 | 1
(11) Receiver antenna gain (dB) at antenna gain component 3 & antenna gain component 4 = (11a) +10*log10( (10) / (10bis) ) - (11b) (dB) for downlink; and = (11a) +10*log10( (10) / (2a) ) - (11b) (dB) for uplink | 0 | 0 | 0 | 0 | 0 | 0 | 0 | 0 | 0 | 0 | 0 | 0 | 0 | 0 | 0 | 0 | 0 | 0 | 0 | 0 | 0
(11a) Receiver antenna element gain (dBi) | 0 | 0 | 0 | 0 | 0 | 0 | 0 | 0 | 0 | 0 | 0 | 0 | 0 | 0 | 0 | 0 | 0 | 0 | 0 | 0 | 0
(11b) Receiver antena gain correction factor at antenna gain component 3 & antenna gain component 4 (dB) Note: delta2 for uplink, and delta3 for downlink | 0 | 0 | 0 | 0 | 0 | 0 | 0 | 0 | 0 | 0 | 0 | 0 | 0 | 0 | 0 | 0 | 0 | 0 | 0 | 0 | 0
(11bis) Receiver antenna gain (dB) at antenna gain component 2 Note: void (=zero) for downlink | 0 | 0 | 0 | 0 | 0 | 0 | 0 | 0 | 0 | 0 | 0 | 0 | 0 | 0 | 0 | 0 | 0 | 0 | 0 | 0 | 0
(12) Cable, connector, combiner, body losses, etc. (enumerate sources) (dB) (feeder loss must be included for and only for uplink) | 1 | 1 | 1 | 1 | 1 | 1 | 1 | 1 | 1 | 1 | 1 | 1 | 1 | 1 | 1 | 1 | 1 | 1 | 1 | 1 | 1
(13) Receiver noise figure (dB) | 7 | 7 | 7 | 7 | 7 | 7 | 7 | 7 | 7 | 7 | 7 | 7 | 7 | 7 | 7 | 7 | 7 | 7 | 7 | 7 | 7
(14) Thermal noise density (dBm/Hz) | -174 | -174 | -174 | -174 | -174 | -174 | -174 | -174 | -174 | -174 | -174 | -174 | -174 | -174 | -174 | -174 | -174 | -174 | -174 | -174 | -174
(15a) Receiver interference density for control channel (dBm/Hz) | - | - | - | - | - | - | - | - | - | - | - | - | - | - | - | - | - | - | - | - | -
(15b) Receiver interference density for data channel (dBm/Hz) | -999 | -999 | -999 | -999 | -999 | -999 | -999 | -999 | -999 | -999 | -999 | -999 | -999 | -999 | -999 | -169.3 | -169.3 | -169.3 | -999 | -999 | -999
(16a) Total noise plus interference density for control channel = 10 log (10^(((13) + (14))/10) + 10^((15a)/10)) dBm/Hz | - | - | - | - | - | - | - | - | - | - | - | - | - | - | - | - | - | - | - | - | -
(16b) Total noise plus interference density for data channel = 10 log (10^(((13) + (14))/10) + 10^((15b)/10)) dBm/Hz | -167 | -167 | -167 | -167 | -167 | -167 | -167 | -167 | -167 | -167 | -167 | -167 | -167 | -167 | -167 | -164.9892 | -164.9892 | -164.9892 | -167 | -167 | -167
(17a) Occupied channel bandwidth for control channel (Hz) | - | - | - | - | - | - | - | - | - | - | - | - | - | - | - | - | - | - | - | - | -
(17b) Occupied channel bandwidth for data channel (Hz) | 7200000 | 7200000 | 3960000 | 7200000 | 7200000 | 7200000 | 7200000 | 7200000 | 7200000 | 7200000 | 7200000 | 3960000 | 7200000 | 7200000 | 3960000 | 7200000 | 7200000 | 3960000 | 7200000 | 7200000 | 3960000
(18a) Effective noise power for control channel = (16a) + 10 log((17a)) dBm | - | - | - | - | - | - | - | - | - | - | - | - | - | - | - | - | - | - | - | - | -
(18b) Effective noise power for data channel = (16b) + 10 log((17b)) dBm | -98.4267 | -98.4267 | -101.023 | -98.4267 | -98.4267 | -98.4267 | -98.4267 | -98.4267 | -98.4267 | -98.4267 | -98.4267 | -101.023 | -98.4267 | -98.4267 | -101.023 | -96.4159 | -96.4159 | -99.0122 | -98.4267 | -98.4267 | -101.023
(19a) Required SNR for the control channel (dB) | - | - | - | - | - | - | - | - | - | - | - | - | - | - | - | - | - | - | - | - | -
(19b) Required SNR for the data channel (dB) | -11.1 | -4.6 | 2.9 | -8.19 | -1.69 | 3.79 | -6.28 | 1.41 | 8.94 | -13.7 | -7.8 | -3.2 | -12.2 | -5.9 | -0.5 | -6.6 | 1.7 | 1.2 | -14.1 | -8.3 | -3.95
(20) Receiver implementation margin (dB) | 2 | 2 | 2 | 2 | 2 | 2 | 2 | 2 | 2 | 2 | 2 | 2 | 2 | 2 | 2 | 2 | 2 | 2 | 2 | 2 | 2
(21a) H-ARQ gain for control channel (dB) Note: Only applicable if HARQ is not considered in LLS | - | - | - | - | - | - | - | - | - | - | - | - | - | - | - | - | - | - | - | - | -
(21b) H-ARQ gain for data channel (dB) Note: Only applicable if HARQ is not considered in LLS | 0 | 0 | 0 | 0 | 0 | 0 | 0 | 0 | 0 | 0 | 0 | 0 | 0 | 0 | 0 | 0 | 0 | 0 | 0 | 0 | 0
(22a) Receiver sensitivity for control channel = (18a) + (19a) + (20) – (21a) dBm | - | - | - | - | - | - | - | - | - | - | - | - | - | - | - | - | - | - | - | - | -
(22b) Receiver sensitivity for data channel = (18b) + (19b) + (20) – (21b) dBm | -107.5267 | -101.0267 | -96.123 | -104.6167 | -98.1167 | -92.6367 | -102.7067 | -95.0167 | -87.4867 | -110.1267 | -104.2267 | -102.223 | -108.6267 | -102.3267 | -99.523 | -101.0159 | -92.7159 | -95.8122 | -110.5267 | -104.7267 | -102.973
(23a) Hardware link budget for control channel (MIL) = (9a) + (11) + (11bis) − (12) − (22a) dB | - | - | - | - | - | - | - | - | - | - | - | - | - | - | - | - | - | - | - | - | -
(23b) Hardware link budget for data channel (MIL) = (9b) + (11) + (11bis) − (12) − (22b) dB | 150.8712 | 144.3712 | 136.8712 | 155.3112 | 148.8112 | 143.3312 | 153.4012 | 145.7112 | 138.1812 | 157.4712 | 151.5712 | 146.9712 | 157.9712 | 151.6712 | 146.2712 | 154.3604 | 146.0604 | 146.5604 | 159.1612 | 153.3612 | 149.0112
Comments | For cases that the SSB bandwidth exceeds the UE 5 MHz bandwidth, we assume that the UE performs RF retuning to receive and accumulate different parts of an SSB in different times and effectively have an entire SSB after multiple transmissions. | [8 empty] | PBCH soft combining over up to 4 shots is performed over the same PRBs without RF retuning

## PDCCH CSS
Urban, 4.0 GHz (TDD, DDDSUDDSUU (S: 10D:2G:2U)) | Ericsson |  |  |  |  | Samsung |  |  | vivo |  |  |  |  | MediaTek |  |  |  |  | CATT |  |  |  |  | Huawei | [5 empty] | Intel
System configuration | Rel-15 Ref UE (CORESET: 2 symbols, 48 PRBs; AL16) | Rel-17 RedCap UE (CORESET: 2 symbols, 48 PRBs; AL16) | 5 MHz RedCap UE (BW1, 11 PRBs; CORESET: 2 symbols, 48 PRBs; AL16) | 5 MHz RedCap UE (BW1, 11 PRBs; CORESET: 2 symbols, 24 PRBs; AL8) | 5 MHz RedCap UE (BW1, 11 PRBs; CORESET: 3 symbols, 6 PRBs; AL2) | Rel-15 Ref UE (CORESET: 2 symbols, 48 PRBs; AL16) | Rel-17 RedCap UE (CORESET: 2 symbols, 48 PRBs; AL16) | 5 MHz RedCap UE (BW1, 11 PRBs; CORESET: 3 symbols, 6 PRBs; AL2) | Rel-15 Ref UE (CORESET: 2 symbols, 48 PRBs; AL16) | Rel-17 RedCap UE (CORESET: 2 symbols, 48 PRBs; AL16) | 5 MHz RedCap UE (BW1, 11 PRBs; CORESET: 2 symbols, 48 PRBs; AL16) | 5 MHz RedCap UE (BW1, 11 PRBs; CORESET: 2 symbols, 24 PRBs; AL8) | 5 MHz RedCap UE (BW1, 11 PRBs; CORESET: 3 symbols, 8 PRBs; AL2) | Rel-15 Ref UE (CORESET: 2 symbols, 48 PRBs; AL16) | Rel-17 RedCap UE (CORESET: 2 symbols, 48 PRBs; AL16) | 5 MHz RedCap UE (BW1, 11 PRBs; CORESET: 2 symbols, 48 PRBs; AL16) | 5 MHz RedCap UE (BW1, 11 PRBs; CORESET: 2 symbols, 24 PRBs; AL8) | 5 MHz RedCap UE (BW1, 11 PRBs; CORESET: 3 symbols, 6 PRBs; AL2) | Rel-15 Ref UE (CORESET: 2 symbols, 48 PRBs; AL16) | Rel-17 RedCap UE (CORESET: 2 symbols, 48 PRBs; AL16) | 5 MHz RedCap UE (BW1, 11 PRBs; CORESET: 2 symbols, 48 PRBs; AL16) | 5 MHz RedCap UE (BW1, 11 PRBs; CORESET: 2 symbols, 24 PRBs; AL8) | 5 MHz RedCap UE (BW1, 11 PRBs; CORESET: 3 symbols, 6 PRBs; AL2) | Rel-15 Ref UE (CORESET: 2 symbols, 48 PRBs; AL16) | Rel-17 RedCap UE (CORESET: 2 symbols, 48 PRBs; AL16) | 5 MHz RedCap UE (BW1, 11 PRBs; CORESET: 2 symbols, 48 PRBs; AL16) | 5 MHz RedCap UE (BW1, 11 PRBs; CORESET: 2 symbols, 24 PRBs; AL8) | 5 MHz RedCap UE (BW1, 11 PRBs; CORESET: 3 symbols, 6 PRBs; AL2) | 5 MHz RedCap UE (BW1, 11 PRBs; CORESET: [Insert parameters]) | Rel-15 Ref UE (CORESET: 2 symbols, 48 PRBs; AL16) | Rel-17 RedCap UE (CORESET: 2 symbols, 48 PRBs; AL16) | 5 MHz RedCap UE (BW1, 11 PRBs; CORESET: 2 symbols, 48 PRBs; AL16) | 5 MHz RedCap UE (BW1, 11 PRBs; CORESET: 2 symbols, 24 PRBs; AL8) | 5 MHz RedCap UE (BW1, 11 PRBs; CORESET: 3 symbols, 6 PRBs; AL2)
Carrier frequency (GHz) | 4 | 4 | 4 | 4 | 4 | 4 | 4 | 4 | 4 | 4 | 4 | 4 | 4 | 4 | 4 | 4 | 4 | 4 | 4 | 4 | 4 | 4 | 4 | 4 | 4 | 4 | 4 | 4 | 4 | 4 | 4 | 4 | 4 | 4
Total carrier bandwidth (MHz) | 100 | 100 | 100 | 100 | 100 | 100 | 100 | 100 | 100 | 100 | 100 | 100 | 100 | 100 | 100 | 100 | 100 | 100 | 100 | 100 | 100 | 100 | 100 | 100 | 100 | 100 | 100 | 100 | 100 | 100 | 100 | 100 | 100 | 100
Transmission bit rate for control channel (bit/s) | - | - | - | - | - | - | - | - | - | - | - | - | - | - | - | - | - | - | - | - | - | - | - | - | - | - | - | - | - | - | - | - | - | -
Transmission bit rate for data channel (bit/s) | - | - | - | - | - | - | - | - | - | - | - | - | - | - | - | - | - | - | - | - | - | - | - | - | - | - | - | - | - | - | - | - | - | -
Target packet error rate for the required SNR in item (19a) for control channel | 1% | 1% | 1% | 1% | 1% | 1% | 1% | 1% | 1% | 1% | 1% | 1% | 1% | 1% | 1% | 1% | 1% | 1% | 1% | 1% | 1% | 1% | 1% | 1% | 1% | 1% | 1% | 1% | 1% | 1% | 1% | 1% | 1% | 1%
Target packet error rate for the required SNR in item (19b) for data channel | - | - | - | - | - | - | - | - | - | - | - | - | - | - | - | - | - | - | - | - | - | - | - | - | - | - | - | - | - | - | - | - | - | -
Pathloss model | TDL-C, NLOS | TDL-C, NLOS | TDL-C, NLOS | TDL-C, NLOS | TDL-C, NLOS | TDL-C, NLOS | TDL-C, NLOS | TDL-C, NLOS | TDL-C, NLOS | TDL-C, NLOS | TDL-C, NLOS | TDL-C, NLOS | TDL-C, NLOS | TDL-C, NLOS | TDL-C, NLOS | TDL-C, NLOS | TDL-C, NLOS | TDL-C, NLOS | TDL-C, NLOS | TDL-C, NLOS | TDL-C, NLOS | TDL-C, NLOS | TDL-C, NLOS | TDL-C, NLOS | TDL-C, NLOS | TDL-C, NLOS | TDL-C, NLOS | TDL-C, NLOS | TDL-C, NLOS | TDL-C, NLOS | TDL-C, NLOS | TDL-C, NLOS | TDL-C, NLOS | TDL-C, NLOS
UE speed (km/h) | 3 | 3 | 3 | 3 | 3 | 3 | 3 | 3 | 3 | 3 | 3 | 3 | 3 | 3 | 3 | 3 | 3 | 3 | 3 | 3 | 3 | 3 | 3 | 3 | 3 | 3 | 3 | 3 | 3 | 3 | 3 | 3 | 3 | 3
Transmitter
(1) Number of transmit antennas. | 192 | 192 | 192 | 192 | 192 | 192 | 192 | 192 | 192 | 192 | 192 | 192 | 192 | 192 | 192 | 192 | 192 | 192 | 192 | 192 | 192 | 192 | 192 | 192 | 192 | 192 | 192 | 192 | 192 | 192 | 192 | 192 | 192 | 192
(2a) # of gNB TXRUs | 64 | 64 | 64 | 64 | 64 | 64 | 64 | 64 | 64 | 64 | 64 | 64 | 64 | 64 | 64 | 64 | 64 | 64 | 64 | 64 | 64 | 64 | 64 | 64 | 64 | 64 | 64 | 64 | 64 | 64 | 64 | 64 | 64 | 64
(2b) Number of transmit chains | 4 | 4 | 4 | 4 | 4 | 4 | 4 | 4 | 4 | 4 | 4 | 4 | 4 | 4 | 4 | 4 | 4 | 4 | 4 | 4 | 4 | 4 | 4 | 4 | 4 | 4 | 4 | 4 | 4 | 4 | 4 | 4 | 4 | 4
(3a) Downlink Power Spectrum Density (dBm/MHz) | 24 | 24 | 24 | 24 | 24 | 24 | 24 | 24 | 24 | 24 | 24 | 24 | 24 | 24 | 24 | 24 | 24 | 24 | 24 | 24 | 24 | 24 | 24 | 24 | 24 | 24 | 24 | 24 | 24 | 24 | 24 | 24 | 24 | 24
(3b) Total transmit power for carrier bandwidth (dBm) | 44 | 44 | 44 | 44 | 44 | 44 | 44 | 44 | 44 | 44 | 44 | 44 | 44 | 44 | 44 | 44 | 44 | 44 | 44 | 44 | 44 | 44 | 44 | 44 | 44 | 44 | 44 | 44 | 44 | 44 | 44 | 44 | 44 | 44
(3bis) Transmit power for occupied channel bandwidth for control channel (17a) or data channel (17b) | 36.3754 | 36.3754 | 29.977 | 29.977 | 27.3445 | 36.3754 | 36.3754 | 27.3445 | 36.3754 | 36.3754 | 36.3754 | 33.3651 | 28.5939 | 36.3754 | 36.3754 | 29.977 | 29.977 | 27.3445 | 36.3754 | 36.3754 | 29.977 | 29.977 | 27.3445 | 36.3754 | 36.3754 | 29.977 | 29.977 | 27.3445 | 29.977 | 36.3754 | 36.3754 | 29.977 | 29.977 | 27.3445
(4) Transmitter antenna gain (dB) at antenna gain component 3 & antenna gain component 4 = (4a) +10*log10( (1) / (2a) ) - (4b) (dB) for downlink, and = (4a) +10*log10( (1) / (2b) ) - (4b) (dB) for uplink | 8.7712 | 8.7712 | 8.7712 | 8.7712 | 8.7712 | 12.7712 | 12.7712 | 12.7712 | 10.1212 | 10.1212 | 10.1212 | 10.1212 | 10.1212 | 12.7712 | 12.7712 | 12.7712 | 12.7712 | 12.7712 | 12.7712 | 12.7712 | 12.7712 | 12.7712 | 12.7712 | 12.7712 | 12.7712 | 12.7712 | 12.7712 | 12.7712 | 12.7712 | 8.0612 | 8.0612 | 8.0612 | 8.0612 | 8.0612
(4a) Transmitter antenna element gain (dBi) | 8 | 8 | 8 | 8 | 8 | 8 | 8 | 8 | 8 | 8 | 8 | 8 | 8 | 8 | 8 | 8 | 8 | 8 | 8 | 8 | 8 | 8 | 8 | 8 | 8 | 8 | 8 | 8 | 8 | 8 | 8 | 8 | 8 | 8
(4b) Transmitter antenna gain correction factor at antenna gain component 3 & antenna gain component 4 (dB) Note: delta2 for downlink and delta3 for uplink | 4 | 4 | 4 | 4 | 4 | 0 | 0 | 0 | 2.65 | 2.65 | 2.65 | 2.65 | 2.65 | 0 | 0 | 0 | 0 | 0 | 0 | 0 | 0 | 0 | 0 | 0 | 0 | 0 | 0 | 0 | 0 | 4.71 | 4.71 | 4.71 | 4.71 | 4.71
(5) Transmitter antenna gain (dB) at antenna gain component 2 Note: void (=zero) for uplink | 6 | 6 | 6 | 6 | 6 | 8 | 8 | 8 | 12 | 12 | 12 | 12 | 12 | 8 | 8 | 8 | 8 | 8 | 8 | 8 | 8 | 8 | 8 | 12 | 12 | 12 | 12 | 12 | 12 | 12 | 12 | 12 | 12 | 12
(6) Control channel power boosting gain (dB) | 0 | 0 | 0 | 0 | 0 | 0 | 0 | 0 | 0 | 0 | 0 | 0 | 0 | 0 | 0 | 0 | 0 | 0 | 0 | 0 | 0 | 0 | 0 | 0 | 0 | 0 | 0 | 0 | 0 | 0 | 0 | 0 | 0 | 0
(7) Data channel power loss due to pilot/control boosting (dB) | 0 | 0 | 0 | 0 | 0 | 0 | 0 | 0 | 0 | 0 | 0 | 0 | 0 | 0 | 0 | 0 | 0 | 0 | 0 | 0 | 0 | 0 | 0 | 0 | 0 | 0 | 0 | 0 | 0 | 0 | 0 | 0 | 0 | 0
(8) Cable, connector, combiner, body losses, etc. (enumerate sources) (dB) (feeder loss must be included for and only for downlink) | 3 | 3 | 3 | 3 | 3 | 3 | 3 | 3 | 3 | 3 | 3 | 3 | 3 | 3 | 3 | 3 | 3 | 3 | 3 | 3 | 3 | 3 | 3 | 3 | 3 | 3 | 3 | 3 | 3 | 3 | 3 | 3 | 3 | 3
(9a) Control channel EIRP = (3bis) + (4) + (5) + (6) – (8) dBm | 48.1466 | 48.1466 | 41.7482 | 41.7482 | 39.1158 | 54.1466 | 54.1466 | 45.1158 | 55.4966 | 55.4966 | 55.4966 | 52.4863 | 47.7151 | 54.1466 | 54.1466 | 47.7482 | 47.7482 | 45.1158 | 54.1466 | 54.1466 | 47.7482 | 47.7482 | 45.1158 | 58.1466 | 58.1466 | 51.7482 | 51.7482 | 49.1158 | 51.7482 | 53.4366 | 53.4366 | 47.0382 | 47.0382 | 44.4058
(9b) Data channel EIRP = (3bis) + (4) + (5) – (7) – (8) dBm | - | - | - | - | - | - | - | - | - | - | - | - | - | - | - | - | - | - | - | - | - | - | - | - | - | - | - | - | - | - | - | - | - | -
Receiver
(10) Number of receive antennas | 4 | 1 | 1 | 1 | 1 | 4 | 1 | 1 | 4 | 1 | 1 | 1 | 1 | 4 | 1 | 1 | 1 | 1 | 4 | 1 | 1 | 1 | 1 | 4 | 1 | 1 | 1 | 1 | 1 | 4 | 1 | 1 | 1 | 1
(10bis) Number of receive chains | 4 | 1 | 1 | 1 | 1 | 4 | 1 | 1 | 4 | 1 | 1 | 1 | 1 | 4 | 1 | 1 | 1 | 1 | 4 | 1 | 1 | 1 | 1 | 4 | 1 | 1 | 1 | 1 | 1 | 4 | 1 | 1 | 1 | 1
(11) Receiver antenna gain (dB) at antenna gain component 3 & antenna gain component 4 = (11a) +10*log10( (10) / (10bis) ) - (11b) (dB) for downlink; and = (11a) +10*log10( (10) / (2a) ) - (11b) (dB) for uplink | 0 | 0 | 0 | 0 | 0 | 0 | 0 | 0 | 0 | 0 | 0 | 0 | 0 | 0 | 0 | 0 | 0 | 0 | 0 | 0 | 0 | 0 | 0 | 0 | 0 | 0 | 0 | 0 | 0 | 0 | 0 | 0 | 0 | 0
(11a) Receiver antenna element gain (dBi) | 0 | 0 | 0 | 0 | 0 | 0 | 0 | 0 | 0 | 0 | 0 | 0 | 0 | 0 | 0 | 0 | 0 | 0 | 0 | 0 | 0 | 0 | 0 | 0 | 0 | 0 | 0 | 0 | 0 | 0 | 0 | 0 | 0 | 0
(11b) Receiver antena gain correction factor at antenna gain component 3 & antenna gain component 4 (dB) Note: delta2 for uplink, and delta3 for downlink | 0 | 0 | 0 | 0 | 0 | 0 | 0 | 0 | 0 | 0 | 0 | 0 | 0 | 0 | 0 | 0 | 0 | 0 | 0 | 0 | 0 | 0 | 0 | 0 | 0 | 0 | 0 | 0 | 0 | 0 | 0 | 0 | 0 | 0
(11bis) Receiver antenna gain (dB) at antenna gain component 2 Note: void (=zero) for downlink | 0 | 0 | 0 | 0 | 0 | 0 | 0 | 0 | 0 | 0 | 0 | 0 | 0 | 0 | 0 | 0 | 0 | 0 | 0 | 0 | 0 | 0 | 0 | 0 | 0 | 0 | 0 | 0 | 0 | 0 | 0 | 0 | 0 | 0
(12) Cable, connector, combiner, body losses, etc. (enumerate sources) (dB) (feeder loss must be included for and only for uplink) | 1 | 1 | 1 | 1 | 1 | 1 | 1 | 1 | 1 | 1 | 1 | 1 | 1 | 1 | 1 | 1 | 1 | 1 | 1 | 1 | 1 | 1 | 1 | 1 | 1 | 1 | 1 | 1 | 1 | 1 | 1 | 1 | 1 | 1
(13) Receiver noise figure (dB) | 7 | 7 | 7 | 7 | 7 | 7 | 7 | 7 | 7 | 7 | 7 | 7 | 7 | 7 | 7 | 7 | 7 | 7 | 7 | 7 | 7 | 7 | 7 | 7 | 7 | 7 | 7 | 7 | 7 | 7 | 7 | 7 | 7 | 7
(14) Thermal noise density (dBm/Hz) | -174 | -174 | -174 | -174 | -174 | -174 | -174 | -174 | -174 | -174 | -174 | -174 | -174 | -174 | -174 | -174 | -174 | -174 | -174 | -174 | -174 | -174 | -174 | -174 | -174 | -174 | -174 | -174 | -174 | -174 | -174 | -174 | -174 | -174
(15a) Receiver interference density for control channel (dBm/Hz) | -999 | -999 | -999 | -999 | -999 | -999 | -999 | -999 | -999 | -999 | -999 | -999 | -999 | -999 | -999 | -999 | -999 | -999 | -999 | -999 | -999 | -999 | -999 | -169.3 | -169.3 | -169.3 | -169.3 | -169.3 | -169.3 | -999 | -999 | -999 | -999 | -999
(15b) Receiver interference density for data channel (dBm/Hz) | - | - | - | - | - | - | - | - | - | - | - | - | - | - | - | - | - | - | - | - | - | - | - | - | - | - | - | - | - | - | - | - | - | -
(16a) Total noise plus interference density for control channel = 10 log (10^(((13) + (14))/10) + 10^((15a)/10)) dBm/Hz | -167 | -167 | -167 | -167 | -167 | -167 | -167 | -167 | -167 | -167 | -167 | -167 | -167 | -167 | -167 | -167 | -167 | -167 | -167 | -167 | -167 | -167 | -167 | -164.9892 | -164.9892 | -164.9892 | -164.9892 | -164.9892 | -164.9892 | -167 | -167 | -167 | -167 | -167
(16b) Total noise plus interference density for data channel = 10 log (10^(((13) + (14))/10) + 10^((15b)/10)) dBm/Hz | - | - | - | - | - | - | - | - | - | - | - | - | - | - | - | - | - | - | - | - | - | - | - | - | - | - | - | - | - | - | - | - | - | -
(17a) Occupied channel bandwidth for control channel (Hz) | 17280000 | 17280000 | 3960000 | 3960000 | 2160000 | 17280000 | 17280000 | 2160000 | 17280000 | 17280000 | 17280000 | 8640000 | 2880000 | 17280000 | 17280000 | 3960000 | 3960000 | 2160000 | 17280000 | 17280000 | 3960000 | 3960000 | 2160000 | 17280000 | 17280000 | 3960000 | 3960000 | 2160000 | 3960000 | 17280000 | 17280000 | 3960000 | 3960000 | 2160000
(17b) Occupied channel bandwidth for data channel (Hz) | - | - | - | - | - | - | - | - | - | - | - | - | - | - | - | - | - | - | - | - | - | - | - | - | - | - | - | - | - | - | - | - | - | -
(18a) Effective noise power for control channel = (16a) + 10 log((17a)) dBm | -94.6246 | -94.6246 | -101.023 | -101.023 | -103.6555 | -94.6246 | -94.6246 | -103.6555 | -94.6246 | -94.6246 | -94.6246 | -97.6349 | -102.4061 | -94.6246 | -94.6246 | -101.023 | -101.023 | -103.6555 | -94.6246 | -94.6246 | -101.023 | -101.023 | -103.6555 | -92.6138 | -92.6138 | -99.0122 | -99.0122 | -101.6447 | -99.0122 | -94.6246 | -94.6246 | -101.023 | -101.023 | -103.6555
(18b) Effective noise power for data channel = (16b) + 10 log((17b)) dBm | - | - | - | - | - | - | - | - | - | - | - | - | - | - | - | - | - | - | - | - | - | - | - | - | - | - | - | - | - | - | - | - | - | -
(19a) Required SNR for the control channel (dB) | -9.2 | -2.6 | 4.9 | 5 | 11.9 | -11.1 | -4.8 | 7.8 | -8.4 | -2.72 | 5.63 | 7.12 | 9.19 | -10.9 | -5.3 | 3.9 | 4.5 | 8.6 | -10 | -3.8 | 4.9 | 7.3 | 10.8 | -11.25 | -4.78 | 5 | 5.3 | 9.5 | 4.6 | -10 | -4.5 | 2.9 | 4 | 7.8
(19b) Required SNR for the data channel (dB) | - | - | - | - | - | - | - | - | - | - | - | - | - | - | - | - | - | - | - | - | - | - | - | - | - | - | - | - | - | - | - | - | - | -
(20) Receiver implementation margin (dB) | 2 | 2 | 2 | 2 | 2 | 2 | 2 | 2 | 2 | 2 | 2 | 2 | 2 | 2 | 2 | 2 | 2 | 2 | 2 | 2 | 2 | 2 | 2 | 2 | 2 | 2 | 2 | 2 | 2 | 2 | 2 | 2 | 2 | 2
(21a) H-ARQ gain for control channel (dB) Note: Only applicable if HARQ is not considered in LLS | 0 | 0 | 0 | 0 | 0 | 0 | 0 | 0 | 0 | 0 | 0 | 0 | 0 | 0 | 0 | 0 | 0 | 0 | 0 | 0 | 0 | 0 | 0 | 0 | 0 | 0 | 0 | 0 | 0 | 0 | 0 | 0 | 0 | 0
(21b) H-ARQ gain for data channel (dB) Note: Only applicable if HARQ is not considered in LLS | - | - | - | - | - | - | - | - | - | - | - | - | - | - | - | - | - | - | - | - | - | - | - | - | - | - | - | - | - | - | - | - | - | -
(22a) Receiver sensitivity for control channel = (18a) + (19a) + (20) – (21a) dBm | -101.8246 | -95.2246 | -94.123 | -94.023 | -89.7555 | -103.7246 | -97.4246 | -93.8555 | -101.0246 | -95.3446 | -86.9946 | -88.5149 | -91.2161 | -103.5246 | -97.9246 | -95.123 | -94.523 | -93.0555 | -102.6246 | -96.4246 | -94.123 | -91.723 | -90.8555 | -101.8638 | -95.3938 | -92.0122 | -91.7122 | -90.1447 | -92.4122 | -102.6246 | -97.1246 | -96.123 | -95.023 | -93.8555
(22b) Receiver sensitivity for data channel = (18b) + (19b) + (20) – (21b) dBm | - | - | - | - | - | - | - | - | - | - | - | - | - | - | - | - | - | - | - | - | - | - | - | - | - | - | - | - | - | - | - | - | - | -
(23a) Hardware link budget for control channel (MIL) = (9a) + (11) + (11bis) − (12) − (22a) dB | 148.9712 | 142.3712 | 134.8712 | 134.7712 | 127.8712 | 156.8712 | 150.5712 | 137.9712 | 155.5212 | 149.8412 | 141.4912 | 140.0012 | 137.9312 | 156.6712 | 151.0712 | 141.8712 | 141.2712 | 137.1712 | 155.7712 | 149.5712 | 140.8712 | 138.4712 | 134.9712 | 159.0104 | 152.5404 | 142.7604 | 142.4604 | 138.2604 | 143.1604 | 155.0612 | 149.5612 | 142.1612 | 141.0612 | 137.2612
(23b) Hardware link budget for data channel (MIL) = (9b) + (11) + (11bis) − (12) − (22b) dB | - | - | - | - | - | - | - | - | - | - | - | - | - | - | - | - | - | - | - | - | - | - | - | - | - | - | - | - | - | - | - | - | - | -
Comments | For CORESET configurations that exceed the 5 MHz UE bandwidth, the UE must skip/puncture the PDCCH subcarriers that fall outside of its Rx bandwidth. Here, we assume that subcarriers are punctured from both edges (i.e., low and high frequencies) of a CORESET equally. | [7 empty] | For PDCCH CSS associated with CORESET#0 - CCE-to-REG mapping: interleaved - reg-BundleSize L = 6 - interleaverSize R = 2 Note: the number of REGs in the CORESET divided by (L*R) should be an integer. |  |  |  |  | DCI payload size = 40 bits (to simulate DCI format 1_0)

## SIB1
Urban, 4.0 GHz (TDD, DDDSUDDSUU (S: 10D:2G:2U)) | Ericsson |  |  | Samsung |  |  | vivo |  |  |  | MediaTek |  |  |  |  | CATT |  |  |  | Huawei |  |  |  | Intel
System configuration | Rel-15 Ref UE (SIB1 BW > 5 MHz; TBS 1256 bits) | Rel-17 RedCap UE (SIB1 BW > 5 MHz; TBS 1256 bits) | 5 MHz RedCap UE (BW1, 11 PRBs; SIB1 BW > 5 MHz; TBS 1256 bits) | Rel-15 Ref UE (SIB1 BW > 5 MHz; TBS 1256 bits) | Rel-17 RedCap UE (SIB1 BW > 5 MHz; TBS 1256 bits) | 5 MHz RedCap UE (BW1, 11 PRBs; SIB1 BW < 5 MHz; TBS 1256 bits) | Rel-15 Ref UE (SIB1 BW > 5 MHz; TBS 1256 bits) | Rel-17 RedCap UE (SIB1 BW > 5 MHz; TBS 1256 bits) | 5 MHz RedCap UE (BW1, 11 PRBs; SIB1 BW > 5 MHz; TBS 1256 bits) | 5 MHz RedCap UE (BW1, 11 PRBs; SIB1 BW < 5 MHz; TBS 1256 bits) | Rel-15 Ref UE (SIB1 BW > 5 MHz; TBS 1256 bits) | Rel-17 RedCap UE (SIB1 BW > 5 MHz; TBS 1256 bits) | 5 MHz RedCap UE (BW1, 11 PRBs; SIB1 BW > 5 MHz; TBS 1256 bits) | 5 MHz RedCap UE (BW1, 11 PRBs; SIB1 BW < 5 MHz; TBS 1256 bits) | 5 MHz RedCap UE (BW1, 11 PRBs; SIB1 BW 24 RBs; TBS 1256 bits) | Rel-15 Ref UE (SIB1 BW > 5 MHz; TBS 1256 bits) | Rel-17 RedCap UE (SIB1 BW > 5 MHz; TBS 1256 bits) | 5 MHz RedCap UE (BW1, 11 PRBs; SIB1 BW > 5 MHz; TBS 1256 bits) | 5 MHz RedCap UE (BW1, 11 PRBs; SIB1 BW < 5 MHz; TBS 1256 bits) | Rel-15 Ref UE (SIB1 BW > 5 MHz; TBS 1256 bits) | Rel-17 RedCap UE (SIB1 BW > 5 MHz; TBS 1256 bits) | 5 MHz RedCap UE (BW1, 11 PRBs; SIB1 BW > 5 MHz; TBS 1256 bits) | 5 MHz RedCap UE (BW1, 11 PRBs; SIB1 BW < 5 MHz; TBS 1256 bits) | Rel-15 Ref UE (SIB1 BW > 5 MHz; TBS 1256 bits) | Rel-17 RedCap UE (SIB1 BW > 5 MHz; TBS 1256 bits) | 5 MHz RedCap UE (BW1, 11 PRBs; SIB1 BW > 5 MHz; TBS 1256 bits) | 5 MHz RedCap UE (BW1, 11 PRBs; SIB1 BW < 5 MHz; TBS 1256 bits)
Carrier frequency (GHz) | 4 | 4 | 4 | 4 | 4 | 4 | 4 | 4 | 4 | 4 | 4 | 4 | 4 | 4 | 4 | 4 | 4 | 4 | 4 | 4 | 4 | 4 | 4 | 4 | 4 | 4 | 4
Total carrier bandwidth (MHz) | 100 | 100 | 100 | 100 | 100 | 100 | 100 | 100 | 100 | 100 | 100 | 100 | 100 | 100 | 100 | 100 | 100 | 100 | 100 | 100 | 100 | 100 | 100 | 100 | 100 | 100 | 100
Transmission bit rate for control channel (bit/s) | - | - | - | - | - | - | - | - | - | - | - | - | - | - | - | - | - | - | - | - | - | - | - | - | - | - | -
Transmission bit rate for data channel (bit/s) | - | - | - | - | - | - | - | - | - | - | - | - | - | - | - | - | - | - | - | - | - | - | - | - | - | - | -
Target packet error rate for the required SNR in item (19a) for control channel | - | - | - | - | - | - | - | - | - | - | - | - | - | - | - | - | - | - | - | - | - | - | - | - | - | - | -
Target packet error rate for the required SNR in item (19b) for data channel | 10% | 10% | 10% | 10% | 10% | 10% | 10% | 10% | 10% | 10% | 10% | 10% | 10% | 10% | 10% | 10% | 10% | 10% | 10% | 10% | 10% | 10% | 10% | 10% | 10% | 10% | 10%
Pathloss model | TDL-C, NLOS | TDL-C, NLOS | TDL-C, NLOS | TDL-C, NLOS | TDL-C, NLOS | TDL-C, NLOS | TDL-C, NLOS | TDL-C, NLOS | TDL-C, NLOS | TDL-C, NLOS | TDL-C, NLOS | TDL-C, NLOS | TDL-C, NLOS | TDL-C, NLOS | TDL-C, NLOS | TDL-C, NLOS | TDL-C, NLOS | TDL-C, NLOS | TDL-C, NLOS | TDL-C, NLOS | TDL-C, NLOS | TDL-C, NLOS | TDL-C, NLOS | TDL-C, NLOS | TDL-C, NLOS | TDL-C, NLOS | TDL-C, NLOS
UE speed (km/h) | 3 | 3 | 3 | 3 | 3 | 3 | 3 | 3 | 3 | 3 | 3 | 3 | 3 | 3 | 3 | 3 | 3 | 3 | 3 | 3 | 3 | 3 | 3 | 3 | 3 | 3 | 3
Transmitter
(1) Number of transmit antennas. | 192 | 192 | 192 | 192 | 192 | 192 | 192 | 192 | 192 | 192 | 192 | 192 | 192 | 192 | 192 | 192 | 192 | 192 | 192 | 192 | 192 | 192 | 192 | 192 | 192 | 192 | 192
(2a) # of gNB TXRUs | 64 | 64 | 64 | 64 | 64 | 64 | 64 | 64 | 64 | 64 | 64 | 64 | 64 | 64 | 64 | 64 | 64 | 64 | 64 | 64 | 64 | 64 | 64 | 64 | 64 | 64 | 64
(2b) Number of transmit chains | 4 | 4 | 4 | 4 | 4 | 4 | 4 | 4 | 4 | 4 | 4 | 4 | 4 | 4 | 4 | 4 | 4 | 4 | 4 | 4 | 4 | 4 | 4 | 4 | 4 | 4 | 4
(3a) Downlink Power Spectrum Density (dBm/MHz) | 24 | 24 | 24 | 24 | 24 | 24 | 24 | 24 | 24 | 24 | 24 | 24 | 24 | 24 | 24 | 24 | 24 | 24 | 24 | 24 | 24 | 24 | 24 | 24 | 24 | 24 | 24
(3b) Total transmit power for carrier bandwidth (dBm) | 44 | 44 | 44 | 44 | 44 | 44 | 44 | 44 | 44 | 44 | 44 | 44 | 44 | 44 | 44 | 44 | 44 | 44 | 44 | 44 | 44 | 44 | 44 | 44 | 44 | 44 | 44
(3bis) Transmit power for occupied channel bandwidth for control channel (17a) or data channel (17b) | 36.3754 | 36.3754 | 29.977 | 34.3342 | 34.3342 | 29.977 | 32.3506 | 32.3506 | 32.3506 | 29.977 | 36.3754 | 36.3754 | 29.977 | 29.977 | 29.977 | 36.3754 | 36.3754 | 29.977 | 29.977 | 36.0952 | 36.0952 | 29.977 | 29.977 | 36.3754 | 36.3754 | 29.977 | 29.977
(4) Transmitter antenna gain (dB) at antenna gain component 3 & antenna gain component 4 = (4a) +10*log10( (1) / (2a) ) - (4b) (dB) for downlink, and = (4a) +10*log10( (1) / (2b) ) - (4b) (dB) for uplink | 8.7712 | 8.7712 | 8.7712 | 12.7712 | 12.7712 | 12.7712 | 10.1212 | 10.1212 | 10.1212 | 10.1212 | 12.7712 | 12.7712 | 12.7712 | 12.7712 | 12.7712 | 12.7712 | 12.7712 | 12.7712 | 12.7712 | 12.7712 | 12.7712 | 12.7712 | 12.7712 | 8.0612 | 8.0612 | 8.0612 | 8.0612
(4a) Transmitter antenna element gain (dBi) | 8 | 8 | 8 | 8 | 8 | 8 | 8 | 8 | 8 | 8 | 8 | 8 | 8 | 8 | 8 | 8 | 8 | 8 | 8 | 8 | 8 | 8 | 8 | 8 | 8 | 8 | 8
(4b) Transmitter antenna gain correction factor at antenna gain component 3 & antenna gain component 4 (dB) Note: delta2 for downlink and delta3 for uplink | 4 | 4 | 4 | 0 | 0 | 0 | 2.65 | 2.65 | 2.65 | 2.65 | 0 | 0 | 0 | 0 | 0 | 0 | 0 | 0 | 0 | 0 | 0 | 0 | 0 | 4.71 | 4.71 | 4.71 | 4.71
(5) Transmitter antenna gain (dB) at antenna gain component 2 Note: void (=zero) for uplink | 6 | 6 | 6 | 8 | 8 | 8 | 12 | 12 | 12 | 12 | 8 | 8 | 8 | 8 | 8 | 8 | 8 | 8 | 8 | 12 | 12 | 12 | 12 | 12 | 12 | 12 | 12
(6) Control channel power boosting gain (dB) | 0 | 0 | 0 | 0 | 0 | 0 | 0 | 0 | 0 | 0 | 0 | 0 | 0 | 0 | 0 | 0 | 0 | 0 | 0 | 0 | 0 | 0 | 0 | 0 | 0 | 0 | 0
(7) Data channel power loss due to pilot/control boosting (dB) | 0 | 0 | 0 | 0 | 0 | 0 | 0 | 0 | 0 | 0 | 0 | 0 | 0 | 0 | 0 | 0 | 0 | 0 | 0 | 0 | 0 | 0 | 0 | 0 | 0 | 0 | 0
(8) Cable, connector, combiner, body losses, etc. (enumerate sources) (dB) (feeder loss must be included for and only for downlink) | 3 | 3 | 3 | 3 | 3 | 3 | 3 | 3 | 3 | 3 | 3 | 3 | 3 | 3 | 3 | 3 | 3 | 3 | 3 | 3 | 3 | 3 | 3 | 3 | 3 | 3 | 3
(9a) Control channel EIRP = (3bis) + (4) + (5) + (6) – (8) dBm | - | - | - | - | - | - | - | - | - | - | - | - | - | - | - | - | - | - | - | - | - | - | - | - | - | - | -
(9b) Data channel EIRP = (3bis) + (4) + (5) – (7) – (8) dBm | 48.1466 | 48.1466 | 41.7482 | 52.1055 | 52.1055 | 47.7482 | 51.4718 | 51.4718 | 51.4718 | 49.0982 | 54.1466 | 54.1466 | 47.7482 | 47.7482 | 47.7482 | 54.1466 | 54.1466 | 47.7482 | 47.7482 | 57.8664 | 57.8664 | 51.7482 | 51.7482 | 53.4366 | 53.4366 | 47.0382 | 47.0382
Receiver
(10) Number of receive antennas | 4 | 1 | 1 | 4 | 1 | 1 | 4 | 1 | 1 | 1 | 4 | 1 | 1 | 1 | 1 | 4 | 1 | 1 | 1 | 4 | 1 | 1 | 1 | 4 | 1 | 1 | 1
(10bis) Number of receive chains | 4 | 1 | 1 | 4 | 1 | 1 | 4 | 1 | 1 | 1 | 4 | 1 | 1 | 1 | 1 | 4 | 1 | 1 | 1 | 4 | 1 | 1 | 1 | 4 | 1 | 1 | 1
(11) Receiver antenna gain (dB) at antenna gain component 3 & antenna gain component 4 = (11a) +10*log10( (10) / (10bis) ) - (11b) (dB) for downlink; and = (11a) +10*log10( (10) / (2a) ) - (11b) (dB) for uplink | 0 | 0 | 0 | 0 | 0 | 0 | 0 | 0 | 0 | 0 | 0 | 0 | 0 | 0 | 0 | 0 | 0 | 0 | 0 | 0 | 0 | 0 | 0 | 0 | 0 | 0 | 0
(11a) Receiver antenna element gain (dBi) | 0 | 0 | 0 | 0 | 0 | 0 | 0 | 0 | 0 | 0 | 0 | 0 | 0 | 0 | 0 | 0 | 0 | 0 | 0 | 0 | 0 | 0 | 0 | 0 | 0 | 0 | 0
(11b) Receiver antena gain correction factor at antenna gain component 3 & antenna gain component 4 (dB) Note: delta2 for uplink, and delta3 for downlink | 0 | 0 | 0 | 0 | 0 | 0 | 0 | 0 | 0 | 0 | 0 | 0 | 0 | 0 | 0 | 0 | 0 | 0 | 0 | 0 | 0 | 0 | 0 | 0 | 0 | 0 | 0
(11bis) Receiver antenna gain (dB) at antenna gain component 2 Note: void (=zero) for downlink | 0 | 0 | 0 | 0 | 0 | 0 | 0 | 0 | 0 | 0 | 0 | 0 | 0 | 0 | 0 | 0 | 0 | 0 | 0 | 0 | 0 | 0 | 0 | 0 | 0 | 0 | 0
(12) Cable, connector, combiner, body losses, etc. (enumerate sources) (dB) (feeder loss must be included for and only for uplink) | 1 | 1 | 1 | 1 | 1 | 1 | 1 | 1 | 1 | 1 | 1 | 1 | 1 | 1 | 1 | 1 | 1 | 1 | 1 | 1 | 1 | 1 | 1 | 1 | 1 | 1 | 1
(13) Receiver noise figure (dB) | 7 | 7 | 7 | 7 | 7 | 7 | 7 | 7 | 7 | 7 | 7 | 7 | 7 | 7 | 7 | 7 | 7 | 7 | 7 | 7 | 7 | 7 | 7 | 7 | 7 | 7 | 7
(14) Thermal noise density (dBm/Hz) | -174 | -174 | -174 | -174 | -174 | -174 | -174 | -174 | -174 | -174 | -174 | -174 | -174 | -174 | -174 | -174 | -174 | -174 | -174 | -174 | -174 | -174 | -174 | -174 | -174 | -174 | -174
(15a) Receiver interference density for control channel (dBm/Hz) | - | - | - | - | - | - | - | - | - | - | - | - | - | - | - | - | - | - | - | - | - | - | - | - | - | - | -
(15b) Receiver interference density for data channel (dBm/Hz) | -999 | -999 | -999 | -999 | -999 | -999 | -999 | -999 | -999 | -999 | -999 | -999 | -999 | -999 | -999 | -999 | -999 | -999 | -999 | -169.3 | -169.3 | -169.3 | -169.3 | -999 | -999 | -999 | -999
(16a) Total noise plus interference density for control channel = 10 log (10^(((13) + (14))/10) + 10^((15a)/10)) dBm/Hz | - | - | - | - | - | - | - | - | - | - | - | - | - | - | - | - | - | - | - | - | - | - | - | - | - | - | -
(16b) Total noise plus interference density for data channel = 10 log (10^(((13) + (14))/10) + 10^((15b)/10)) dBm/Hz | -167 | -167 | -167 | -167 | -167 | -167 | -167 | -167 | -167 | -167 | -167 | -167 | -167 | -167 | -167 | -167 | -167 | -167 | -167 | -164.9892 | -164.9892 | -164.9892 | -164.9892 | -167 | -167 | -167 | -167
(17a) Occupied channel bandwidth for control channel (Hz) | - | - | - | - | - | - | - | - | - | - | - | - | - | - | - | - | - | - | - | - | - | - | - | - | - | - | -
(17b) Occupied channel bandwidth for data channel (Hz) | 17280000 | 17280000 | 3960000 | 10800000 | 10800000 | 3960000 | 6840000 | 6840000 | 6840000 | 3960000 | 17280000 | 17280000 | 3960000 | 3960000 | 3960000 | 17280000 | 17280000 | 3960000 | 3960000 | 16200000 | 16200000 | 3960000 | 3960000 | 17280000 | 17280000 | 3960000 | 3960000
(18a) Effective noise power for control channel = (16a) + 10 log((17a)) dBm | - | - | - | - | - | - | - | - | - | - | - | - | - | - | - | - | - | - | - | - | - | - | - | - | - | - | -
(18b) Effective noise power for data channel = (16b) + 10 log((17b)) dBm | -94.6246 | -94.6246 | -101.023 | -96.6658 | -96.6658 | -101.023 | -98.6494 | -98.6494 | -98.6494 | -101.023 | -94.6246 | -94.6246 | -101.023 | -101.023 | -101.023 | -94.6246 | -94.6246 | -101.023 | -101.023 | -92.894 | -92.894 | -99.0122 | -99.0122 | -94.6246 | -94.6246 | -101.023 | -101.023
(19a) Required SNR for the control channel (dB) | - | - | - | - | - | - | - | - | - | - | - | - | - | - | - | - | - | - | - | - | - | - | - | - | - | - | -
(19b) Required SNR for the data channel (dB) | -6.39 | 0.62 | 13.86 | -5.8 | 0.3 | 9.8 | -5 | 2.82 | 7.65 | 7.98 | -8 | -2 | 9.5 | 6.7 | 10.3 | -4.5 | -1.4 | 9.5 | 7.7 | -8.1 | -1 | -0.8 | 3.4 | -8.2 | -3.2 | 12 | 8.3
(20) Receiver implementation margin (dB) | 2 | 2 | 2 | 2 | 2 | 2 | 2 | 2 | 2 | 2 | 2 | 2 | 2 | 2 | 2 | 2 | 2 | 2 | 2 | 2 | 2 | 2 | 2 | 2 | 2 | 2 | 2
(21a) H-ARQ gain for control channel (dB) Note: Only applicable if HARQ is not considered in LLS | - | - | - | - | - | - | - | - | - | - | - | - | - | - | - | - | - | - | - | - | - | - | - | - | - | - | -
(21b) H-ARQ gain for data channel (dB) Note: Only applicable if HARQ is not considered in LLS | 0 | 0 | 0 | 0 | 0 | 0 | 0 | 0 | 0 | 0 | 0 | 0 | 0 | 0 | 0 | 0 | 0 | 0 | 0 | 0 | 0 | 0 | 0 | 0 | 0 | 0 | 0
(22a) Receiver sensitivity for control channel = (18a) + (19a) + (20) – (21a) dBm | - | - | - | - | - | - | - | - | - | - | - | - | - | - | - | - | - | - | - | - | - | - | - | - | - | - | -
(22b) Receiver sensitivity for data channel = (18b) + (19b) + (20) – (21b) dBm | -99.0146 | -92.0046 | -85.163 | -100.4658 | -94.3658 | -89.223 | -101.6494 | -93.8294 | -88.9994 | -91.043 | -100.6246 | -94.6246 | -89.523 | -92.323 | -88.723 | -97.1246 | -94.0246 | -89.523 | -91.323 | -98.994 | -91.894 | -97.8122 | -93.6122 | -100.8246 | -95.8246 | -87.023 | -90.723
(23a) Hardware link budget for control channel (MIL) = (9a) + (11) + (11bis) − (12) − (22a) dB | - | - | - | - | - | - | - | - | - | - | - | - | - | - | - | - | - | - | - | - | - | - | - | - | - | - | -
(23b) Hardware link budget for data channel (MIL) = (9b) + (11) + (11bis) − (12) − (22b) dB | 146.1612 | 139.1512 | 125.9112 | 151.5712 | 145.4712 | 135.9712 | 152.1212 | 144.3012 | 139.4712 | 139.1412 | 153.7712 | 147.7712 | 136.2712 | 139.0712 | 135.4712 | 150.2712 | 147.1712 | 136.2712 | 138.0712 | 155.8604 | 148.7604 | 148.5604 | 144.3604 | 153.2612 | 148.2612 | 133.0612 | 136.7612
Comments | In the columns where the SIB1 BW is larger than the UE BW, the UE punctures all PRBs outside the UE BW. The UE receives the first 11 PRBs of the transmission. The results are with 1 transmission (i.e., without any soft combining). | [5 empty] | SIB1 configuration： BW>5MHz, MCS=4, 19PRBs, Tx length =12, start symbol S=2 BW<=5MHz, MCS=8, 11PRBs, Tx length =11, start symbol S=3 DMRS: Front-loaded DM-RS of configuration type 1 on DM-RS port 1000 with two additional DM-RS symbols on symbol 7 and 11 (Symbol index satring from 0) VRB-to-PRB resource mapping: non-interleaved |  |  |  | (MCS, #RB) = (0, 48) and (6, 11) for SIB1 > 5 MHz and SIB1 < 5 MHz, respectively. There is one additional column with (MCS, #RB) = (3, 24) included for SIB1 BW configured to 24 RBs

## PRACH B4
Urban, 4.0 GHz (TDD, DDDSUDDSUU (S: 10D:2G:2U)) | Ericsson |  |  | CATT |  |  | Huawei
System configuration | Rel-15 Ref UE | Rel-17 RedCap UE | 5 MHz RedCap UE (BW1, 11 PRBs) | Rel-15 Ref UE | Rel-17 RedCap UE | 5 MHz RedCap UE (BW1, 11 PRBs) | Rel-15 Ref UE | Rel-17 RedCap UE | 5 MHz RedCap UE (BW1, 11 PRBs)
Carrier frequency (GHz) | 4 | 4 | 4 | 4 | 4 | 4 | 4 | 4 | 4
Total carrier bandwidth (MHz) | 100 | 100 | 100 | 100 | 100 | 100 | 100 | 100 | 100
Transmission bit rate for control channel (bit/s) | - | - | - | - | - | - | - | - | -
Transmission bit rate for data channel (bit/s) | - | - | - | - | - | - | - | - | -
Target missed detection rate at 0.1% false alarm probability for the required SNR in item (19a) for control channel | 1% | 1% | 1% | 1% | 1% | 1% | 1% | 1% | 1%
Target packet error rate for the required SNR in item (19b) for data channel | - | - | - | - | - | - | - | - | -
Pathloss model | TDL-C, NLOS | TDL-C, NLOS | TDL-C, NLOS | TDL-C, NLOS | TDL-C, NLOS | TDL-C, NLOS | TDL-C, NLOS | TDL-C, NLOS | TDL-C, NLOS
UE speed (km/h) | 3 | 3 | 3 | 3 | 3 | 3 | 3 | 3 | 3
Transmitter
(1) Number of transmit antennas. | 1 | 1 | 1 | 1 | 1 | 1 | 1 | 1 | 1
(2a) # of gNB TXRUs | 64 | 64 | 64 | 64 | 64 | 64 | 64 | 64 | 64
(2b) Number of transmit chains | 1 | 1 | 1 | 1 | 1 | 1 | 1 | 1 | 1
(3a) Downlink Power Spectrum Density (dBm/MHz) | - | - | - | - | - | - | - | - | -
(3b) Total transmit power for carrier bandwidth (dBm) | 23 | 23 | 23 | 23 | 23 | 23 | 23 | 23 | 23
(3bis) Transmit power for occupied channel bandwidth for control channel (17a) or data channel (17b) | 23 | 23 | 23 | 23 | 23 | 23 | 23 | 23 | 23
(4) Transmitter antenna gain (dB) at antenna gain component 3 & antenna gain component 4 = (4a) +10*log10( (1) / (2a) ) - (4b) (dB) for downlink, and = (4a) +10*log10( (1) / (2b) ) - (4b) (dB) for uplink | 0 | 0 | 0 | 0 | 0 | 0 | 0 | 0 | 0
(4a) Transmitter antenna element gain (dBi) | 0 | 0 | 0 | 0 | 0 | 0 | 0 | 0 | 0
(4b) Transmitter antenna gain correction factor at antenna gain component 3 & antenna gain component 4 (dB) Note: delta2 for downlink and delta3 for uplink | 0 | 0 | 0 | 0 | 0 | 0 | 0 | 0 | 0
(5) Transmitter antenna gain (dB) at antenna gain component 2 Note: void (=zero) for uplink | 0 | 0 | 0 | 0 | 0 | 0 | 0 | 0 | 0
(6) Control channel power boosting gain (dB) | 0 | 0 | 0 | 0 | 0 | 0 | 0 | 0 | 0
(7) Data channel power loss due to pilot/control boosting (dB) | 0 | 0 | 0 | 0 | 0 | 0 | 0 | 0 | 0
(8) Cable, connector, combiner, body losses, etc. (enumerate sources) (dB) (feeder loss must be included for and only for downlink) | 1 | 1 | 1 | 1 | 1 | 1 | 1 | 1 | 1
(9a) Control channel EIRP = (3bis) + (4) + (5) + (6) – (8) dBm | 22 | 22 | 22 | 22 | 22 | 22 | 22 | 22 | 22
(9b) Data channel EIRP = (3bis) + (4) + (5) – (7) – (8) dBm | - | - | - | - | - | - | - | - | -
Receiver
(10) Number of receive antennas | 192 | 192 | 192 | 192 | 192 | 192 | 192 | 192 | 192
(10bis) Number of receive chains | 4 | 4 | 4 | 4 | 4 | 4 | 4 | 4 | 4
(11) Receiver antenna gain (dB) at antenna gain component 3 & antenna gain component 4 = (11a) +10*log10( (10) / (10bis) ) - (11b) (dB) for downlink; and = (11a) +10*log10( (10) / (2a) ) - (11b) (dB) for uplink | 8.7712 | 8.7712 | 8.7712 | 12.7712 | 12.7712 | 12.7712 | 12.7712 | 12.7712 | 12.7712
(11a) Receiver antenna element gain (dBi) | 8 | 8 | 8 | 8 | 8 | 8 | 8 | 8 | 8
(11b) Receiver antena gain correction factor at antenna gain component 3 & antenna gain component 4 (dB) Note: delta2 for uplink, and delta3 for downlink | 4 | 4 | 4 | 0 | 0 | 0 | 0 | 0 | 0
(11bis) Receiver antenna gain (dB) at antenna gain component 2 Note: void (=zero) for downlink | 9 | 9 | 9 | 8 | 8 | 8 | 12 | 12 | 12
(12) Cable, connector, combiner, body losses, etc. (enumerate sources) (dB) (feeder loss must be included for and only for uplink) | 3 | 3 | 3 | 3 | 3 | 3 | 3 | 3 | 3
(13) Receiver noise figure (dB) | 5 | 5 | 5 | 5 | 5 | 5 | 5 | 5 | 5
(14) Thermal noise density (dBm/Hz) | -174 | -174 | -174 | -174 | -174 | -174 | -174 | -174 | -174
(15a) Receiver interference density for control channel (dBm/Hz) | -999 | -999 | -999 | -999 | -999 | -999 | -165.7 | -165.7 | -165.7
(15b) Receiver interference density for data channel (dBm/Hz) | - | - | - | - | - | - | - | - | -
(16a) Total noise plus interference density for control channel = 10 log (10^(((13) + (14))/10) + 10^((15a)/10)) dBm/Hz | -169 | -169 | -169 | -169 | -169 | -169 | -164.0335 | -164.0335 | -164.0335
(16b) Total noise plus interference density for data channel = 10 log (10^(((13) + (14))/10) + 10^((15b)/10)) dBm/Hz | - | - | - | - | - | - | - | - | -
(17a) Occupied channel bandwidth for control channel (Hz) | 4170000 | 4170000 | 3960000 | 4170000 | 4170000 | 3960000 | 4170000 | 4170000 | 3960000
(17b) Occupied channel bandwidth for data channel (Hz) | - | - | - | - | - | - | - | - | -
(18a) Effective noise power for control channel = (16a) + 10 log((17a)) dBm | -102.7986 | -102.7986 | -103.023 | -102.7986 | -102.7986 | -103.023 | -97.8322 | -97.8322 | -98.0566
(18b) Effective noise power for data channel = (16b) + 10 log((17b)) dBm | - | - | - | - | - | - | - | - | -
(19a) Required SNR for the control channel (dB) | -17.3 | -17.3 | -17 | -17.2 | -17.2 | -14.1 | -8.9 | -8.9 | -8.5
(19b) Required SNR for the data channel (dB) | - | - | - | - | - | - | - | - | -
(20) Receiver implementation margin (dB) | 2 | 2 | 2 | 2 | 2 | 2 | 2 | 2 | 2
(21a) H-ARQ gain for control channel (dB) Note: Only applicable if HARQ is not considered in LLS | 0 | 0 | 0 | 0 | 0 | 0 | 0 | 0 | 0
(21b) H-ARQ gain for data channel (dB) Note: Only applicable if HARQ is not considered in LLS | - | - | - | - | - | - | - | - | -
(22a) Receiver sensitivity for control channel = (18a) + (19a) + (20) – (21a) dBm | -118.0986 | -118.0986 | -118.023 | -117.9986 | -117.9986 | -115.123 | -104.7322 | -104.7322 | -104.5566
(22b) Receiver sensitivity for data channel = (18b) + (19b) + (20) – (21b) dBm | - | - | - | - | - | - | - | - | -
(23a) Hardware link budget for control channel (MIL) = (9a) + (11) + (11bis) − (12) − (22a) dB | 154.8699 | 154.8699 | 154.7943 | 157.7699 | 157.7699 | 154.8943 | 148.5034 | 148.5034 | 148.3278
(23b) Hardware link budget for data channel (MIL) = (9b) + (11) + (11bis) − (12) − (22b) dB | - | - | - | - | - | - | - | - | -
Comments

## PRACH C2
Urban, 4.0 GHz (TDD, DDDSUDDSUU (S: 10D:2G:2U)) | Huawei
System configuration | Rel-15 Ref UE | Rel-17 RedCap UE | 5 MHz RedCap UE (BW1, 11 PRBs)
Carrier frequency (GHz) | 4 | 4 | 4
Total carrier bandwidth (MHz) | 100 | 100 | 100
Transmission bit rate for control channel (bit/s) | - | - | -
Transmission bit rate for data channel (bit/s) | - | - | -
Target missed detection rate at 0.1% false alarm probability for the required SNR in item (19a) for control channel | 1% | 1% | 1%
Target packet error rate for the required SNR in item (19b) for data channel | - | - | -
Pathloss model | TDL-C, NLOS | TDL-C, NLOS | TDL-C, NLOS
UE speed (km/h) | 3 | 3 | 3
Transmitter
(1) Number of transmit antennas. | 1 | 1 | 1
(2a) # of gNB TXRUs | 64 | 64 | 64
(2b) Number of transmit chains | 1 | 1 | 1
(3a) Downlink Power Spectrum Density (dBm/MHz) | - | - | -
(3b) Total transmit power for carrier bandwidth (dBm) | 23 | 23 | 23
(3bis) Transmit power for occupied channel bandwidth for control channel (17a) or data channel (17b) | 23 | 23 | 23
(4) Transmitter antenna gain (dB) at antenna gain component 3 & antenna gain component 4 = (4a) +10*log10( (1) / (2a) ) - (4b) (dB) for downlink, and = (4a) +10*log10( (1) / (2b) ) - (4b) (dB) for uplink | 0 | 0 | 0
(4a) Transmitter antenna element gain (dBi) | 0 | 0 | 0
(4b) Transmitter antenna gain correction factor at antenna gain component 3 & antenna gain component 4 (dB) Note: delta2 for downlink and delta3 for uplink | 0 | 0 | 0
(5) Transmitter antenna gain (dB) at antenna gain component 2 Note: void (=zero) for uplink | 0 | 0 | 0
(6) Control channel power boosting gain (dB) | 0 | 0 | 0
(7) Data channel power loss due to pilot/control boosting (dB) | 0 | 0 | 0
(8) Cable, connector, combiner, body losses, etc. (enumerate sources) (dB) (feeder loss must be included for and only for downlink) | 1 | 1 | 1
(9a) Control channel EIRP = (3bis) + (4) + (5) + (6) – (8) dBm | 22 | 22 | 22
(9b) Data channel EIRP = (3bis) + (4) + (5) – (7) – (8) dBm | - | - | -
Receiver
(10) Number of receive antennas | 192 | 192 | 192
(10bis) Number of receive chains | 4 | 4 | 4
(11) Receiver antenna gain (dB) at antenna gain component 3 & antenna gain component 4 = (11a) +10*log10( (10) / (10bis) ) - (11b) (dB) for downlink; and = (11a) +10*log10( (10) / (2a) ) - (11b) (dB) for uplink | 12.7712 | 12.7712 | 12.7712
(11a) Receiver antenna element gain (dBi) | 8 | 8 | 8
(11b) Receiver antena gain correction factor at antenna gain component 3 & antenna gain component 4 (dB) Note: delta2 for uplink, and delta3 for downlink | 0 | 0 | 0
(11bis) Receiver antenna gain (dB) at antenna gain component 2 Note: void (=zero) for downlink | 12 | 12 | 12
(12) Cable, connector, combiner, body losses, etc. (enumerate sources) (dB) (feeder loss must be included for and only for uplink) | 3 | 3 | 3
(13) Receiver noise figure (dB) | 5 | 5 | 5
(14) Thermal noise density (dBm/Hz) | -174 | -174 | -174
(15a) Receiver interference density for control channel (dBm/Hz) | -165.7 | -165.7 | -165.7
(15b) Receiver interference density for data channel (dBm/Hz) | - | - | -
(16a) Total noise plus interference density for control channel = 10 log (10^(((13) + (14))/10) + 10^((15a)/10)) dBm/Hz | -164.0335 | -164.0335 | -164.0335
(16b) Total noise plus interference density for data channel = 10 log (10^(((13) + (14))/10) + 10^((15b)/10)) dBm/Hz | - | - | -
(17a) Occupied channel bandwidth for control channel (Hz) | 4170000 | 4170000 | 3960000
(17b) Occupied channel bandwidth for data channel (Hz) | - | - | -
(18a) Effective noise power for control channel = (16a) + 10 log((17a)) dBm | -97.8322 | -97.8322 | -98.0566
(18b) Effective noise power for data channel = (16b) + 10 log((17b)) dBm | - | - | -
(19a) Required SNR for the control channel (dB) | -9 | -9 | -8.6
(19b) Required SNR for the data channel (dB) | - | - | -
(20) Receiver implementation margin (dB) | 2 | 2 | 2
(21a) H-ARQ gain for control channel (dB) Note: Only applicable if HARQ is not considered in LLS | 0 | 0 | 0
(21b) H-ARQ gain for data channel (dB) Note: Only applicable if HARQ is not considered in LLS | - | - | -
(22a) Receiver sensitivity for control channel = (18a) + (19a) + (20) – (21a) dBm | -104.8322 | -104.8322 | -104.6566
(22b) Receiver sensitivity for data channel = (18b) + (19b) + (20) – (21b) dBm | - | - | -
(23a) Hardware link budget for control channel (MIL) = (9a) + (11) + (11bis) − (12) − (22a) dB | 148.6034 | 148.6034 | 148.4278
(23b) Hardware link budget for data channel (MIL) = (9b) + (11) + (11bis) − (12) − (22b) dB | - | - | -
Comments

## Msg2
Urban, 4.0 GHz (TDD, DDDSUDDSUU (S: 10D:2G:2U)) | Ericsson |  |  |  |  | Samsung |  |  | MediaTek |  |  |  | CATT |  |  | Huawei |  |  | Intel
System configuration | Rel-15 Ref UE | Rel-17 RedCap UE | 5 MHz RedCap UE (BW1, 11 PRBs; TBS 72 bits) | 5 MHz RedCap UE (BW1, 11 PRBs; TBS scaling factor 0.5) | 5 MHz RedCap UE (BW1, 11 PRBs; TBS scaling factor 0.25) | Rel-15 Ref UE | Rel-17 RedCap UE | 5 MHz RedCap UE (BW1, 11 PRBs; TBS 72 bits) | Rel-15 Ref UE | Rel-17 RedCap UE | 5 MHz RedCap UE (BW1, 11 PRBs; TBS 72 bits) | 5 MHz RedCap UE (BW1, 11 PRBs; TB scaling 0.5) | Rel-15 Ref UE | Rel-17 RedCap UE | 5 MHz RedCap UE (BW1, 11 PRBs; TBS 72 bits) | Rel-15 Ref UE | Rel-17 RedCap UE | 5 MHz RedCap UE (BW1, 11 PRBs; TBS 72 bits) | Rel-15 Ref UE | Rel-17 RedCap UE | 5 MHz RedCap UE (BW1, 11 PRBs; TBS 72 bits)
Carrier frequency (GHz) | 4 | 4 | 4 | 4 | 4 | 4 | 4 | 4 | 4 | 4 | 4 | 4 | 4 | 4 | 4 | 4 | 4 | 4 | 4 | 4 | 4
Total carrier bandwidth (MHz) | 100 | 100 | 100 | 100 | 100 | 100 | 100 | 100 | 100 | 100 | 100 | 100 | 100 | 100 | 100 | 100 | 100 | 100 | 100 | 100 | 100
Transmission bit rate for control channel (bit/s) | - | - | - | - | - | - | - | - | - | - | - | - | - | - | - | - | - | - | - | - | -
Transmission bit rate for data channel (bit/s) | - | - | - | - | - | - | - | - | - | - | - | - | - | - | - | - | - | - | - | - | -
Target packet error rate for the required SNR in item (19a) for control channel | - | - | - | - | - | - | - | - | - | - | - | - | - | - | - | - | - | - | - | - | -
Target packet error rate for the required SNR in item (19b) for data channel | 10% | 10% | 10% | 10% | 10% | 10% | 10% | 10% | 10% | 10% | 10% | 10% | 10% | 10% | 10% | 10% | 10% | 10% | 10% | 10% | 10%
Pathloss model | TDL-C, NLOS | TDL-C, NLOS | TDL-C, NLOS | TDL-C, NLOS | TDL-C, NLOS | TDL-C, NLOS | TDL-C, NLOS | TDL-C, NLOS | TDL-C, NLOS | TDL-C, NLOS | TDL-C, NLOS | TDL-C, NLOS | TDL-C, NLOS | TDL-C, NLOS | TDL-C, NLOS | TDL-C, NLOS | TDL-C, NLOS | TDL-C, NLOS | TDL-C, NLOS | TDL-C, NLOS | TDL-C, NLOS
UE speed (km/h) | 3 | 3 | 3 | 3 | 3 | 3 | 3 | 3 | 3 | 3 | 3 | 3 | 3 | 3 | 3 | 3 | 3 | 3 | 3 | 3 | 3
Transmitter
(1) Number of transmit antennas. | 192 | 192 | 192 | 192 | 192 | 192 | 192 | 192 | 192 | 192 | 192 | 192 | 192 | 192 | 192 | 192 | 192 | 192 | 192 | 192 | 192
(2a) # of gNB TXRUs | 64 | 64 | 64 | 64 | 64 | 64 | 64 | 64 | 64 | 64 | 64 | 64 | 64 | 64 | 64 | 64 | 64 | 64 | 64 | 64 | 64
(2b) Number of transmit chains | 4 | 4 | 4 | 4 | 4 | 4 | 4 | 4 | 4 | 4 | 4 | 4 | 4 | 4 | 4 | 4 | 4 | 4 | 4 | 4 | 4
(3a) Downlink Power Spectrum Density (dBm/MHz) | 24 | 24 | 24 | 24 | 24 | 24 | 24 | 24 | 24 | 24 | 24 | 24 | 24 | 24 | 24 | 24 | 24 | 24 | 24 | 24 | 24
(3b) Total transmit power for carrier bandwidth (dBm) | 44 | 44 | 44 | 44 | 44 | 44 | 44 | 44 | 44 | 44 | 44 | 44 | 44 | 44 | 44 | 44 | 44 | 44 | 44 | 44 | 44
(3bis) Transmit power for occupied channel bandwidth for control channel (17a) or data channel (17b) | 24.3342 | 24.3342 | 24.3342 | 24.3342 | 24.3342 | 25.5836 | 25.5836 | 24.3342 | 24.3342 | 24.3342 | 24.3342 | 24.3342 | 24.3342 | 24.3342 | 24.3342 | 24.3342 | 24.3342 | 24.3342 | 24.3342 | 24.3342 | 24.3342
(4) Transmitter antenna gain (dB) at antenna gain component 3 & antenna gain component 4 = (4a) +10*log10( (1) / (2a) ) - (4b) (dB) for downlink, and = (4a) +10*log10( (1) / (2b) ) - (4b) (dB) for uplink | 8.7712 | 8.7712 | 8.7712 | 8.7712 | 8.7712 | 12.7712 | 12.7712 | 12.7712 | 12.7712 | 12.7712 | 12.7712 | 12.7712 | 12.7712 | 12.7712 | 12.7712 | 12.7712 | 12.7712 | 12.7712 | 8.0612 | 8.0612 | 8.0612
(4a) Transmitter antenna element gain (dBi) | 8 | 8 | 8 | 8 | 8 | 8 | 8 | 8 | 8 | 8 | 8 | 8 | 8 | 8 | 8 | 8 | 8 | 8 | 8 | 8 | 8
(4b) Transmitter antenna gain correction factor at antenna gain component 3 & antenna gain component 4 (dB) Note: delta2 for downlink and delta3 for uplink | 4 | 4 | 4 | 4 | 4 | 0 | 0 | 0 | 0 | 0 | 0 | 0 | 0 | 0 | 0 | 0 | 0 | 0 | 4.71 | 4.71 | 4.71
(5) Transmitter antenna gain (dB) at antenna gain component 2 Note: void (=zero) for uplink | 6 | 6 | 6 | 6 | 6 | 8 | 8 | 8 | 8 | 8 | 8 | 8 | 8 | 8 | 8 | 12 | 12 | 12 | 12 | 12 | 12
(6) Control channel power boosting gain (dB) | 0 | 0 | 0 | 0 | 0 | 0 | 0 | 0 | 0 | 0 | 0 | 0 | 0 | 0 | 0 | 0 | 0 | 0 | 0 | 0 | 0
(7) Data channel power loss due to pilot/control boosting (dB) | 0 | 0 | 0 | 0 | 0 | 0 | 0 | 0 | 0 | 0 | 0 | 0 | 0 | 0 | 0 | 0 | 0 | 0 | 0 | 0 | 0
(8) Cable, connector, combiner, body losses, etc. (enumerate sources) (dB) (feeder loss must be included for and only for downlink) | 3 | 3 | 3 | 3 | 3 | 3 | 3 | 3 | 3 | 3 | 3 | 3 | 3 | 3 | 3 | 3 | 3 | 3 | 3 | 3 | 3
(9a) Control channel EIRP = (3bis) + (4) + (5) + (6) – (8) dBm | - | - | - | - | - | - | - | - | - | - | - | - | - | - | - | - | - | - | - | - | -
(9b) Data channel EIRP = (3bis) + (4) + (5) – (7) – (8) dBm | 36.1055 | 36.1055 | 36.1055 | 36.1055 | 36.1055 | 43.3548 | 43.3548 | 42.1055 | 42.1055 | 42.1055 | 42.1055 | 42.1055 | 42.1055 | 42.1055 | 42.1055 | 46.1055 | 46.1055 | 46.1055 | 41.3955 | 41.3955 | 41.3955
Receiver
(10) Number of receive antennas | 4 | 1 | 1 | 1 | 1 | 4 | 1 | 1 | 4 | 1 | 1 | 1 | 4 | 1 | 1 | 4 | 1 | 1 | 4 | 1 | 1
(10bis) Number of receive chains | 4 | 1 | 1 | 1 | 1 | 4 | 1 | 1 | 4 | 1 | 1 | 1 | 4 | 1 | 1 | 4 | 1 | 1 | 4 | 1 | 1
(11) Receiver antenna gain (dB) at antenna gain component 3 & antenna gain component 4 = (11a) +10*log10( (10) / (10bis) ) - (11b) (dB) for downlink; and = (11a) +10*log10( (10) / (2a) ) - (11b) (dB) for uplink | 0 | 0 | 0 | 0 | 0 | 0 | 0 | 0 | 0 | 0 | 0 | 0 | 0 | 0 | 0 | 0 | 0 | 0 | 0 | 0 | 0
(11a) Receiver antenna element gain (dBi) | 0 | 0 | 0 | 0 | 0 | 0 | 0 | 0 | 0 | 0 | 0 | 0 | 0 | 0 | 0 | 0 | 0 | 0 | 0 | 0 | 0
(11b) Receiver antena gain correction factor at antenna gain component 3 & antenna gain component 4 (dB) Note: delta2 for uplink, and delta3 for downlink | 0 | 0 | 0 | 0 | 0 | 0 | 0 | 0 | 0 | 0 | 0 | 0 | 0 | 0 | 0 | 0 | 0 | 0 | 0 | 0 | 0
(11bis) Receiver antenna gain (dB) at antenna gain component 2 Note: void (=zero) for downlink | 0 | 0 | 0 | 0 | 0 | 0 | 0 | 0 | 0 | 0 | 0 | 0 | 0 | 0 | 0 | 0 | 0 | 0 | 0 | 0 | 0
(12) Cable, connector, combiner, body losses, etc. (enumerate sources) (dB) (feeder loss must be included for and only for uplink) | 1 | 1 | 1 | 1 | 1 | 1 | 1 | 1 | 1 | 1 | 1 | 1 | 1 | 1 | 1 | 1 | 1 | 1 | 1 | 1 | 1
(13) Receiver noise figure (dB) | 7 | 7 | 7 | 7 | 7 | 7 | 7 | 7 | 7 | 7 | 7 | 7 | 7 | 7 | 7 | 7 | 7 | 7 | 7 | 7 | 7
(14) Thermal noise density (dBm/Hz) | -174 | -174 | -174 | -174 | -174 | -174 | -174 | -174 | -174 | -174 | -174 | -174 | -174 | -174 | -174 | -174 | -174 | -174 | -174 | -174 | -174
(15a) Receiver interference density for control channel (dBm/Hz) | - | - | - | - | - | - | - | - | - | - | - | - | - | - | - | - | - | - | - | - | -
(15b) Receiver interference density for data channel (dBm/Hz) | -999 | -999 | -999 | -999 | -999 | -999 | -999 | -999 | -999 | -999 | -999 | -999 | -999 | -999 | -999 | -169.3 | -169.3 | -169.3 | -999 | -999 | -999
(16a) Total noise plus interference density for control channel = 10 log (10^(((13) + (14))/10) + 10^((15a)/10)) dBm/Hz | - | - | - | - | - | - | - | - | - | - | - | - | - | - | - | - | - | - | - | - | -
(16b) Total noise plus interference density for data channel = 10 log (10^(((13) + (14))/10) + 10^((15b)/10)) dBm/Hz | -167 | -167 | -167 | -167 | -167 | -167 | -167 | -167 | -167 | -167 | -167 | -167 | -167 | -167 | -167 | -164.9892 | -164.9892 | -164.9892 | -167 | -167 | -167
(17a) Occupied channel bandwidth for control channel (Hz) | - | - | - | - | - | - | - | - | - | - | - | - | - | - | - | - | - | - | - | - | -
(17b) Occupied channel bandwidth for data channel (Hz) | 1080000 | 1080000 | 1080000 | 1080000 | 1080000 | 1440000 | 1440000 | 1080000 | 1080000 | 1080000 | 1080000 | 1080000 | 1080000 | 1080000 | 1080000 | 1080000 | 1080000 | 1080000 | 1080000 | 1080000 | 1080000
(18a) Effective noise power for control channel = (16a) + 10 log((17a)) dBm | - | - | - | - | - | - | - | - | - | - | - | - | - | - | - | - | - | - | - | - | -
(18b) Effective noise power for data channel = (16b) + 10 log((17b)) dBm | -106.6658 | -106.6658 | -106.6658 | -106.6658 | -106.6658 | -105.4164 | -105.4164 | -106.6658 | -106.6658 | -106.6658 | -106.6658 | -106.6658 | -106.6658 | -106.6658 | -106.6658 | -104.655 | -104.655 | -104.655 | -106.6658 | -106.6658 | -106.6658
(19a) Required SNR for the control channel (dB) | - | - | - | - | - | - | - | - | - | - | - | - | - | - | - | - | - | - | - | - | -
(19b) Required SNR for the data channel (dB) | -3.68 | 4.75 | 4.75 | 0.81 | -2.02 | -7.5 | 1.2 | 1.2 | -4.3 | 2.1 | 2.1 | -1.5 | -6.7 | 4.2 | 4.2 | -6.8 | 2.5 | 2.5 | -6.5 | 1.6 | 1.6
(20) Receiver implementation margin (dB) | 2 | 2 | 2 | 2 | 2 | 2 | 2 | 2 | 2 | 2 | 2 | 2 | 2 | 2 | 2 | 2 | 2 | 2 | 2 | 2 | 2
(21a) H-ARQ gain for control channel (dB) Note: Only applicable if HARQ is not considered in LLS | - | - | - | - | - | - | - | - | - | - | - | - | - | - | - | - | - | - | - | - | -
(21b) H-ARQ gain for data channel (dB) Note: Only applicable if HARQ is not considered in LLS | 0 | 0 | 0 | 0 | 0 | 0 | 0 | 0 | 0 | 0 | 0 | 0 | 0 | 0 | 0 | 0 | 0 | 0 | 0 | 0 | 0
(22a) Receiver sensitivity for control channel = (18a) + (19a) + (20) – (21a) dBm | - | - | - | - | - | - | - | - | - | - | - | - | - | - | - | - | - | - | - | - | -
(22b) Receiver sensitivity for data channel = (18b) + (19b) + (20) – (21b) dBm | -108.3458 | -99.9158 | -99.9158 | -103.8558 | -106.6858 | -110.9164 | -102.2164 | -103.4658 | -108.9658 | -102.5658 | -102.5658 | -106.1658 | -111.3658 | -100.4658 | -100.4658 | -109.455 | -100.155 | -100.155 | -111.1658 | -103.0658 | -103.0658
(23a) Hardware link budget for control channel (MIL) = (9a) + (11) + (11bis) − (12) − (22a) dB | - | - | - | - | - | - | - | - | - | - | - | - | - | - | - | - | - | - | - | - | -
(23b) Hardware link budget for data channel (MIL) = (9b) + (11) + (11bis) − (12) − (22b) dB | 143.4512 | 135.0212 | 135.0212 | 138.9612 | 141.7912 | 153.2712 | 144.5712 | 144.5712 | 150.0712 | 143.6712 | 143.6712 | 147.2712 | 152.4712 | 141.5712 | 141.5712 | 154.5604 | 145.2604 | 145.2604 | 151.5612 | 143.4612 | 143.4612
Comments | [8 empty] | (MCS, #RB) = (0, 3) and (0, 6) for TB scaling of 1 and 0.5, respectively

## Msg3
Urban, 4.0 GHz (TDD, DDDSUDDSUU (S: 10D:2G:2U)) | Ericsson |  |  | Samsung |  |  | CATT |  |  | Huawei |  |  | Source 1 |  |  | Intel
System configuration | Rel-15 Ref UE | Rel-17 RedCap UE | 5 MHz RedCap UE (BW1, 11 PRBs) | Rel-15 Ref UE | Rel-17 RedCap UE | 5 MHz RedCap UE (BW1, 11 PRBs) | Rel-15 Ref UE | Rel-17 RedCap UE | 5 MHz RedCap UE (BW1, 11 PRBs) | Rel-15 Ref UE | Rel-17 RedCap UE | 5 MHz RedCap UE (BW1, 11 PRBs) | Rel-15 Ref UE | Rel-17 RedCap UE | 5 MHz RedCap UE (BW1, 11 PRBs) | Rel-15 Ref UE | Rel-17 RedCap UE | 5 MHz RedCap UE (BW1, 11 PRBs)
Carrier frequency (GHz) | 4 | 4 | 4 | 4 | 4 | 4 | 4 | 4 | 4 | 4 | 4 | 4 | 4 | 4 | 4 | 4 | 4 | 4
Total carrier bandwidth (MHz) | 100 | 100 | 100 | 100 | 100 | 100 | 100 | 100 | 100 | 100 | 100 | 100 | 100 | 100 | 100 | 100 | 100 | 100
Transmission bit rate for control channel (bit/s) | - | - | - | - | - | - | - | - | - | - | - | - | - | - | - | - | - | -
Transmission bit rate for data channel (bit/s) | - | - | - | - | - | - | - | - | - | - | - | - | - | - | - | - | - | -
Target packet error rate for the required SNR in item (19a) for control channel | - | - | - | - | - | - | - | - | - | - | - | - | - | - | - | - | - | -
Target packet error rate for the required SNR in item (19b) for data channel | 10% | 10% | 10% | 10% | 10% | 10% | 10% | 10% | 10% | 10% | 10% | 10% | 10% | 10% | 10% | 10% | 10% | 10%
Pathloss model | TDL-C, NLOS | TDL-C, NLOS | TDL-C, NLOS | TDL-C, NLOS | TDL-C, NLOS | TDL-C, NLOS | TDL-C, NLOS | TDL-C, NLOS | TDL-C, NLOS | TDL-C, NLOS | TDL-C, NLOS | TDL-C, NLOS | TDL-C, NLOS | TDL-C, NLOS | TDL-C, NLOS | TDL-C, NLOS | TDL-C, NLOS | TDL-C, NLOS
UE speed (km/h) | 3 | 3 | 3 | 3 | 3 | 3 | 3 | 3 | 3 | 3 | 3 | 3 | 3 | 3 | 3 | 3 | 3 | 3
Transmitter
(1) Number of transmit antennas. | 1 | 1 | 1 | 1 | 1 | 1 | 1 | 1 | 1 | 1 | 1 | 1 | 1 | 1 | 1 | 1 | 1 | 1
(2a) # of gNB TXRUs | 64 | 64 | 64 | 64 | 64 | 64 | 64 | 64 | 64 | 64 | 64 | 64 | 64 | 64 | 64 | 64 | 64 | 64
(2b) Number of transmit chains | 1 | 1 | 1 | 1 | 1 | 1 | 1 | 1 | 1 | 1 | 1 | 1 | 1 | 1 | 1 | 1 | 1 | 1
(3a) Downlink Power Spectrum Density (dBm/MHz) | - | - | - | - | - | - | - | - | - | - | - | - | - | - | - | - | - | -
(3b) Total transmit power for carrier bandwidth (dBm) | 23 | 23 | 23 | 23 | 23 | 23 | 23 | 23 | 23 | 23 | 23 | 23 | 23 | 23 | 23 | 23 | 23 | 23
(3bis) Transmit power for occupied channel bandwidth for control channel (17a) or data channel (17b) | 23 | 23 | 23 | 23 | 23 | 23 | 23 | 23 | 23 | 23 | 23 | 23 | 23 | 23 | 23 | 23 | 23 | 23
(4) Transmitter antenna gain (dB) at antenna gain component 3 & antenna gain component 4 = (4a) +10*log10( (1) / (2a) ) - (4b) (dB) for downlink, and = (4a) +10*log10( (1) / (2b) ) - (4b) (dB) for uplink | 0 | 0 | 0 | 0 | 0 | 0 | 0 | 0 | 0 | 0 | 0 | 0 | 0 | 0 | 0 | 0 | 0 | 0
(4a) Transmitter antenna element gain (dBi) | 0 | 0 | 0 | 0 | 0 | 0 | 0 | 0 | 0 | 0 | 0 | 0 | 0 | 0 | 0 | 0 | 0 | 0
(4b) Transmitter antenna gain correction factor at antenna gain component 3 & antenna gain component 4 (dB) Note: delta2 for downlink and delta3 for uplink | 0 | 0 | 0 | 0 | 0 | 0 | 0 | 0 | 0 | 0 | 0 | 0 | 0 | 0 | 0 | 0 | 0 | 0
(5) Transmitter antenna gain (dB) at antenna gain component 2 Note: void (=zero) for uplink | 0 | 0 | 0 | 0 | 0 | 0 | 0 | 0 | 0 | 0 | 0 | 0 | 0 | 0 | 0 | 0 | 0 | 0
(6) Control channel power boosting gain (dB) | 0 | 0 | 0 | 0 | 0 | 0 | 0 | 0 | 0 | 0 | 0 | 0 | 0 | 0 | 0 | 0 | 0 | 0
(7) Data channel power loss due to pilot/control boosting (dB) | 0 | 0 | 0 | 0 | 0 | 0 | 0 | 0 | 0 | 0 | 0 | 0 | 0 | 0 | 0 | 0 | 0 | 0
(8) Cable, connector, combiner, body losses, etc. (enumerate sources) (dB) (feeder loss must be included for and only for downlink) | 1 | 1 | 1 | 1 | 1 | 1 | 1 | 1 | 1 | 1 | 1 | 1 | 1 | 1 | 1 | 1 | 1 | 1
(9a) Control channel EIRP = (3bis) + (4) + (5) + (6) – (8) dBm | - | - | - | - | - | - | - | - | - | - | - | - | - | - | - | - | - | -
(9b) Data channel EIRP = (3bis) + (4) + (5) – (7) – (8) dBm | 22 | 22 | 22 | 22 | 22 | 22 | 22 | 22 | 22 | 22 | 22 | 22 | 22 | 22 | 22 | 22 | 22 | 22
Receiver
(10) Number of receive antennas | 192 | 192 | 192 | 192 | 192 | 192 | 192 | 192 | 192 | 192 | 192 | 192 | 192 | 192 | 192 | 192 | 192 | 192
(10bis) Number of receive chains | 4 | 4 | 4 | 4 | 4 | 4 | 4 | 4 | 4 | 4 | 4 | 4 | 4 | 4 | 4 | 4 | 4 | 4
(11) Receiver antenna gain (dB) at antenna gain component 3 & antenna gain component 4 = (11a) +10*log10( (10) / (10bis) ) - (11b) (dB) for downlink; and = (11a) +10*log10( (10) / (2a) ) - (11b) (dB) for uplink | 8.7712 | 8.7712 | 8.7712 | 12.7712 | 12.7712 | 12.7712 | 12.7712 | 12.7712 | 12.7712 | 12.7712 | 12.7712 | 12.7712 | 12.7712 | 12.7712 | 12.7712 | 8.0612 | 8.0612 | 8.0612
(11a) Receiver antenna element gain (dBi) | 8 | 8 | 8 | 8 | 8 | 8 | 8 | 8 | 8 | 8 | 8 | 8 | 8 | 8 | 8 | 8 | 8 | 8
(11b) Receiver antena gain correction factor at antenna gain component 3 & antenna gain component 4 (dB) Note: delta2 for uplink, and delta3 for downlink | 4 | 4 | 4 | 0 | 0 | 0 | 0 | 0 | 0 | 0 | 0 | 0 | 0 | 0 | 0 | 4.71 | 4.71 | 4.71
(11bis) Receiver antenna gain (dB) at antenna gain component 2 Note: void (=zero) for downlink | 9 | 9 | 9 | 8 | 8 | 8 | 8 | 8 | 8 | 12 | 12 | 12 | 0 | 0 | 0 | 12 | 12 | 12
(12) Cable, connector, combiner, body losses, etc. (enumerate sources) (dB) (feeder loss must be included for and only for uplink) | 3 | 3 | 3 | 3 | 3 | 3 | 3 | 3 | 3 | 3 | 3 | 3 | 3 | 3 | 3 | 3 | 3 | 3
(13) Receiver noise figure (dB) | 5 | 5 | 5 | 5 | 5 | 5 | 5 | 5 | 5 | 5 | 5 | 5 | 5 | 5 | 5 | 5 | 5 | 5
(14) Thermal noise density (dBm/Hz) | -174 | -174 | -174 | -174 | -174 | -174 | -174 | -174 | -174 | -174 | -174 | -174 | -174 | -174 | -174 | -174 | -174 | -174
(15a) Receiver interference density for control channel (dBm/Hz) | - | - | - | - | - | - | - | - | - | - | - | - | - | - | - | - | - | -
(15b) Receiver interference density for data channel (dBm/Hz) | -999 | -999 | -999 | -999 | -999 | -999 | -999 | -999 | -999 | -165.7 | -165.7 | -165.7 | -999 | -999 | -999 | -999 | -999 | -999
(16a) Total noise plus interference density for control channel = 10 log (10^(((13) + (14))/10) + 10^((15a)/10)) dBm/Hz | - | - | - | - | - | - | - | - | - | - | - | - | - | - | - | - | - | -
(16b) Total noise plus interference density for data channel = 10 log (10^(((13) + (14))/10) + 10^((15b)/10)) dBm/Hz | -169 | -169 | -169 | -169 | -169 | -169 | -169 | -169 | -169 | -164.0335 | -164.0335 | -164.0335 | -169 | -169 | -169 | -169 | -169 | -169
(17a) Occupied channel bandwidth for control channel (Hz) | - | - | - | - | - | - | - | - | - | - | - | - | - | - | - | - | - | -
(17b) Occupied channel bandwidth for data channel (Hz) | 720000 | 720000 | 720000 | 720000 | 720000 | 720000 | 720000 | 720000 | 720000 | 720000 | 720000 | 720000 | 720000 | 720000 | 720000 | 720000 | 720000 | 720000
(18a) Effective noise power for control channel = (16a) + 10 log((17a)) dBm | - | - | - | - | - | - | - | - | - | - | - | - | - | - | - | - | - | -
(18b) Effective noise power for data channel = (16b) + 10 log((17b)) dBm | -110.4267 | -110.4267 | -110.4267 | -110.4267 | -110.4267 | -110.4267 | -110.4267 | -110.4267 | -110.4267 | -105.4602 | -105.4602 | -105.4602 | -110.4267 | -110.4267 | -110.4267 | -110.4267 | -110.4267 | -110.4267
(19a) Required SNR for the control channel (dB) | - | - | - | - | - | - | - | - | - | - | - | - | - | - | - | - | - | -
(19b) Required SNR for the data channel (dB) | -6 | -6 | -6 | -1.8 | -1.8 | -1.8 | -4.6 | -4.6 | -4.6 | -6.43 | -6.43 | -6.43 |  |  |  | -6 | -6 | -6
(20) Receiver implementation margin (dB) | 2 | 2 | 2 | 2 | 2 | 2 | 2 | 2 | 2 | 2 | 2 | 2 | 2 | 2 | 2 | 2 | 2 | 2
(21a) H-ARQ gain for control channel (dB) Note: Only applicable if HARQ is not considered in LLS | - | - | - | - | - | - | - | - | - | - | - | - | - | - | - | - | - | -
(21b) H-ARQ gain for data channel (dB) Note: Only applicable if HARQ is not considered in LLS | 0 | 0 | 0 | 0 | 0 | 0 | 0 | 0 | 0 | 0 | 0 | 0 | 0 | 0 | 0 | 0 | 0 | 0
(22a) Receiver sensitivity for control channel = (18a) + (19a) + (20) – (21a) dBm | - | - | - | - | - | - | - | - | - | - | - | - | - | - | - | - | - | -
(22b) Receiver sensitivity for data channel = (18b) + (19b) + (20) – (21b) dBm | -114.4267 | -114.4267 | -114.4267 | -110.2267 | -110.2267 | -110.2267 | -113.0267 | -113.0267 | -113.0267 | -109.8902 | -109.8902 | -109.8902 | -108.4267 | -108.4267 | -108.4267 | -114.4267 | -114.4267 | -114.4267
(23a) Hardware link budget for control channel (MIL) = (9a) + (11) + (11bis) − (12) − (22a) dB | - | - | - | - | - | - | - | - | - | - | - | - | - | - | - | - | - | -
(23b) Hardware link budget for data channel (MIL) = (9b) + (11) + (11bis) − (12) − (22b) dB | 151.1979 | 151.1979 | 151.1979 | 149.9979 | 149.9979 | 149.9979 | 152.7979 | 152.7979 | 152.7979 | 153.6614 | 153.6614 | 153.6614 | 140.1979 | 140.1979 | 140.1979 | 153.4879 | 153.4879 | 153.4879
Comments

## Msg4
Urban, 4.0 GHz (TDD, DDDSUDDSUU (S: 10D:2G:2U)) | Ericsson |  |  | Samsung |  |  | MediaTek |  |  |  |  | CATT |  |  | Huawei |  |  | Intel
System configuration | Rel-15 Ref UE | Rel-17 RedCap UE | 5 MHz RedCap UE (BW1, 11 PRBs; TBS 1040 bits) | Rel-15 Ref UE | Rel-17 RedCap UE | 5 MHz RedCap UE (BW1, 11 PRBs; TBS 1040 bits) | Rel-15 Ref UE | Rel-17 RedCap UE | 5 MHz RedCap UE (BW1, 11 PRBs; TBS 1040 bits) | 5 MHz RedCap UE (BW1, 11 PRBs; Msg4 BW 24 RBs; TBS 1040 bits) | 5 MHz RedCap UE (BW1, 11 PRBs; Msg4 BW 48 RBs; TBS 1040 bits) | Rel-15 Ref UE | Rel-17 RedCap UE | 5 MHz RedCap UE (BW1, 11 PRBs; TBS 1040 bits) | Rel-15 Ref UE | Rel-17 RedCap UE | 5 MHz RedCap UE (BW1, 11 PRBs; TBS 1040 bits) | Rel-15 Ref UE | Rel-17 RedCap UE | 5 MHz RedCap UE (BW1, 11 PRBs; TBS 1040 bits)
Carrier frequency (GHz) | 4 | 4 | 4 | 4 | 4 | 4 | 4 | 4 | 4 | 4 | 4 | 4 | 4 | 4 | 4 | 4 | 4 | 4 | 4 | 4
Total carrier bandwidth (MHz) | 100 | 100 | 100 | 100 | 100 | 100 | 100 | 100 | 100 | 100 | 100 | 100 | 100 | 100 | 100 | 100 | 100 | 100 | 100 | 100
Transmission bit rate for control channel (bit/s) | - | - | - | - | - | - | - | - | - | - | - | - | - | - | - | - | - | - | - | -
Transmission bit rate for data channel (bit/s) | - | - | - | - | - | - | - | - | - | - | - | - | - | - | - | - | - | - | - | -
Target packet error rate for the required SNR in item (19a) for control channel | - | - | - | - | - | - | - | - | - | - | - | - | - | - | - | - | - | - | - | -
Target packet error rate for the required SNR in item (19b) for data channel | 10% | 10% | 10% | 10% | 10% | 10% | 10% | 10% | 10% | 10% | 10% | 10% | 10% | 10% | 10% | 10% | 10% | 10% | 10% | 10%
Pathloss model | TDL-C, NLOS | TDL-C, NLOS | TDL-C, NLOS | TDL-C, NLOS | TDL-C, NLOS | TDL-C, NLOS | TDL-C, NLOS | TDL-C, NLOS | TDL-C, NLOS | TDL-C, NLOS | TDL-C, NLOS | TDL-C, NLOS | TDL-C, NLOS | TDL-C, NLOS | TDL-C, NLOS | TDL-C, NLOS | TDL-C, NLOS | TDL-C, NLOS | TDL-C, NLOS | TDL-C, NLOS
UE speed (km/h) | 3 | 3 | 3 | 3 | 3 | 3 | 3 | 3 | 3 | 3 | 3 | 3 | 3 | 3 | 3 | 3 | 3 | 3 | 3 | 3
Transmitter
(1) Number of transmit antennas. | 192 | 192 | 192 | 192 | 192 | 192 | 192 | 192 | 192 | 192 | 192 | 192 | 192 | 192 | 192 | 192 | 192 | 192 | 192 | 192
(2a) # of gNB TXRUs | 64 | 64 | 64 | 64 | 64 | 64 | 64 | 64 | 64 | 64 | 64 | 64 | 64 | 64 | 64 | 64 | 64 | 64 | 64 | 64
(2b) Number of transmit chains | 4 | 4 | 4 | 4 | 4 | 4 | 4 | 4 | 4 | 4 | 4 | 4 | 4 | 4 | 4 | 4 | 4 | 4 | 4 | 4
(3a) Downlink Power Spectrum Density (dBm/MHz) | 24 | 24 | 24 | 24 | 24 | 24 | 24 | 24 | 24 | 24 | 24 | 24 | 24 | 24 | 24 | 24 | 24 | 24 | 24 | 24
(3b) Total transmit power for carrier bandwidth (dBm) | 44 | 44 | 44 | 44 | 44 | 44 | 44 | 44 | 44 | 44 | 44 | 44 | 44 | 44 | 44 | 44 | 44 | 44 | 44 | 44
(3bis) Transmit power for occupied channel bandwidth for control channel (17a) or data channel (17b) | 35.7955 | 35.7955 | 29.977 | 35.1261 | 35.1261 | 29.977 | 35.7955 | 35.7955 | 29.977 | 29.977 | 29.977 | 35.7955 | 35.7955 | 29.977 | 35.7955 | 35.7955 | 29.977 | 35.245 | 35.245 | 29.977
(4) Transmitter antenna gain (dB) at antenna gain component 3 & antenna gain component 4 = (4a) +10*log10( (1) / (2a) ) - (4b) (dB) for downlink, and = (4a) +10*log10( (1) / (2b) ) - (4b) (dB) for uplink | 8.7712 | 8.7712 | 8.7712 | 12.7712 | 12.7712 | 12.7712 | 12.7712 | 12.7712 | 12.7712 | 12.7712 | 12.7712 | 12.7712 | 12.7712 | 12.7712 | 12.7712 | 12.7712 | 12.7712 | 8.0612 | 8.0612 | 8.0612
(4a) Transmitter antenna element gain (dBi) | 8 | 8 | 8 | 8 | 8 | 8 | 8 | 8 | 8 | 8 | 8 | 8 | 8 | 8 | 8 | 8 | 8 | 8 | 8 | 8
(4b) Transmitter antenna gain correction factor at antenna gain component 3 & antenna gain component 4 (dB) Note: delta2 for downlink and delta3 for uplink | 4 | 4 | 4 | 0 | 0 | 0 | 0 | 0 | 0 | 0 | 0 | 0 | 0 | 0 | 0 | 0 | 0 | 4.71 | 4.71 | 4.71
(5) Transmitter antenna gain (dB) at antenna gain component 2 Note: void (=zero) for uplink | 6 | 6 | 6 | 8 | 8 | 8 | 8 | 8 | 8 | 8 | 8 | 8 | 8 | 8 | 12 | 12 | 12 | 12 | 12 | 12
(6) Control channel power boosting gain (dB) | 0 | 0 | 0 | 0 | 0 | 0 | 0 | 0 | 0 | 0 | 0 | 0 | 0 | 0 | 0 | 0 | 0 | 0 | 0 | 0
(7) Data channel power loss due to pilot/control boosting (dB) | 0 | 0 | 0 | 0 | 0 | 0 | 0 | 0 | 0 | 0 | 0 | 0 | 0 | 0 | 0 | 0 | 0 | 0 | 0 | 0
(8) Cable, connector, combiner, body losses, etc. (enumerate sources) (dB) (feeder loss must be included for and only for downlink) | 3 | 3 | 3 | 3 | 3 | 3 | 3 | 3 | 3 | 3 | 3 | 3 | 3 | 3 | 3 | 3 | 3 | 3 | 3 | 3
(9a) Control channel EIRP = (3bis) + (4) + (5) + (6) – (8) dBm | - | - | - | - | - | - | - | - | - | - | - | - | - | - | - | - | - | - | - | -
(9b) Data channel EIRP = (3bis) + (4) + (5) – (7) – (8) dBm | 47.5667 | 47.5667 | 41.7482 | 52.8973 | 52.8973 | 47.7482 | 53.5667 | 53.5667 | 47.7482 | 47.7482 | 47.7482 | 53.5667 | 53.5667 | 47.7482 | 57.5667 | 57.5667 | 51.7482 | 52.3063 | 52.3063 | 47.0382
Receiver
(10) Number of receive antennas | 4 | 1 | 1 | 4 | 1 | 1 | 4 | 1 | 1 | 1 | 1 | 4 | 1 | 1 | 4 | 1 | 1 | 4 | 1 | 1
(10bis) Number of receive chains | 4 | 1 | 1 | 4 | 1 | 1 | 4 | 1 | 1 | 1 | 1 | 4 | 1 | 1 | 4 | 1 | 1 | 4 | 1 | 1
(11) Receiver antenna gain (dB) at antenna gain component 3 & antenna gain component 4 = (11a) +10*log10( (10) / (10bis) ) - (11b) (dB) for downlink; and = (11a) +10*log10( (10) / (2a) ) - (11b) (dB) for uplink | 0 | 0 | 0 | 0 | 0 | 0 | 0 | 0 | 0 | 0 | 0 | 0 | 0 | 0 | 0 | 0 | 0 | 0 | 0 | 0
(11a) Receiver antenna element gain (dBi) | 0 | 0 | 0 | 0 | 0 | 0 | 0 | 0 | 0 | 0 | 0 | 0 | 0 | 0 | 0 | 0 | 0 | 0 | 0 | 0
(11b) Receiver antena gain correction factor at antenna gain component 3 & antenna gain component 4 (dB) Note: delta2 for uplink, and delta3 for downlink | 0 | 0 | 0 | 0 | 0 | 0 | 0 | 0 | 0 | 0 | 0 | 0 | 0 | 0 | 0 | 0 | 0 | 0 | 0 | 0
(11bis) Receiver antenna gain (dB) at antenna gain component 2 Note: void (=zero) for downlink | 0 | 0 | 0 | 0 | 0 | 0 | 0 | 0 | 0 | 0 | 0 | 0 | 0 | 0 | 0 | 0 | 0 | 0 | 0 | 0
(12) Cable, connector, combiner, body losses, etc. (enumerate sources) (dB) (feeder loss must be included for and only for uplink) | 1 | 1 | 1 | 1 | 1 | 1 | 1 | 1 | 1 | 1 | 1 | 1 | 1 | 1 | 1 | 1 | 1 | 1 | 1 | 1
(13) Receiver noise figure (dB) | 7 | 7 | 7 | 7 | 7 | 7 | 7 | 7 | 7 | 7 | 7 | 7 | 7 | 7 | 7 | 7 | 7 | 7 | 7 | 7
(14) Thermal noise density (dBm/Hz) | -174 | -174 | -174 | -174 | -174 | -174 | -174 | -174 | -174 | -174 | -174 | -174 | -174 | -174 | -174 | -174 | -174 | -174 | -174 | -174
(15a) Receiver interference density for control channel (dBm/Hz) | - | - | - | - | - | - | - | - | - | - | - | - | - | - | - | - | - | - | - | -
(15b) Receiver interference density for data channel (dBm/Hz) | -999 | -999 | -999 | -999 | -999 | -999 | -999 | -999 | -999 | -999 | -999 | -999 | -999 | -999 | -169.3 | -169.3 | -169.3 | -999 | -999 | -999
(16a) Total noise plus interference density for control channel = 10 log (10^(((13) + (14))/10) + 10^((15a)/10)) dBm/Hz | - | - | - | - | - | - | - | - | - | - | - | - | - | - | - | - | - | - | - | -
(16b) Total noise plus interference density for data channel = 10 log (10^(((13) + (14))/10) + 10^((15b)/10)) dBm/Hz | -167 | -167 | -167 | -167 | -167 | -167 | -167 | -167 | -167 | -167 | -167 | -167 | -167 | -167 | -164.9892 | -164.9892 | -164.9892 | -167 | -167 | -167
(17a) Occupied channel bandwidth for control channel (Hz) | - | - | - | - | - | - | - | - | - | - | - | - | - | - | - | - | - | - | - | -
(17b) Occupied channel bandwidth for data channel (Hz) | 15120000 | 15120000 | 3960000 | 12960000 | 12960000 | 3960000 | 15120000 | 15120000 | 3960000 | 3960000 | 3960000 | 15120000 | 15120000 | 3960000 | 15120000 | 15120000 | 3960000 | 13320000 | 13320000 | 3960000
(18a) Effective noise power for control channel = (16a) + 10 log((17a)) dBm | - | - | - | - | - | - | - | - | - | - | - | - | - | - | - | - | - | - | - | -
(18b) Effective noise power for data channel = (16b) + 10 log((17b)) dBm | -95.2045 | -95.2045 | -101.023 | -95.8739 | -95.8739 | -101.023 | -95.2045 | -95.2045 | -101.023 | -101.023 | -101.023 | -95.2045 | -95.2045 | -101.023 | -93.1937 | -93.1937 | -99.0122 | -95.755 | -95.755 | -101.023
(19a) Required SNR for the control channel (dB) | - | - | - | - | - | - | - | - | - | - | - | - | - | - | - | - | - | - | - | -
(19b) Required SNR for the data channel (dB) | -6.47 | 0.82 | 9.6 | -7.6 | -0.9 | 8 | -7.6 | -1.8 | 5.9 | 6.7 | 9.6 | -8.4 | -1.6 | 6.5 | -8.12 | -1 | 7.2 | -7.85 | -1.8 | 6.7
(20) Receiver implementation margin (dB) | 2 | 2 | 2 | 2 | 2 | 2 | 2 | 2 | 2 | 2 | 2 | 2 | 2 | 2 | 2 | 2 | 2 | 2 | 2 | 2
(21a) H-ARQ gain for control channel (dB) Note: Only applicable if HARQ is not considered in LLS | - | - | - | - | - | - | - | - | - | - | - | - | - | - | - | - | - | - | - | -
(21b) H-ARQ gain for data channel (dB) Note: Only applicable if HARQ is not considered in LLS | 0 | 0 | 0 | 0 | 0 | 0 | 0 | 0 | 0 | 0 | 0 | 0 | 0 | 0 | 0 | 0 | 0 | 0 | 0 | 0
(22a) Receiver sensitivity for control channel = (18a) + (19a) + (20) – (21a) dBm | - | - | - | - | - | - | - | - | - | - | - | - | - | - | - | - | - | - | - | -
(22b) Receiver sensitivity for data channel = (18b) + (19b) + (20) – (21b) dBm | -99.6745 | -92.3845 | -89.423 | -101.4739 | -94.7739 | -91.023 | -100.8045 | -95.0045 | -93.123 | -92.323 | -89.423 | -101.6045 | -94.8045 | -92.523 | -99.3137 | -92.1937 | -89.8122 | -101.605 | -95.555 | -92.323
(23a) Hardware link budget for control channel (MIL) = (9a) + (11) + (11bis) − (12) − (22a) dB | - | - | - | - | - | - | - | - | - | - | - | - | - | - | - | - | - | - | - | -
(23b) Hardware link budget for data channel (MIL) = (9b) + (11) + (11bis) − (12) − (22b) dB | 146.2412 | 138.9512 | 130.1712 | 153.3712 | 146.6712 | 137.7712 | 153.3712 | 147.5712 | 139.8712 | 139.0712 | 136.1712 | 154.1712 | 147.3712 | 139.2712 | 155.8804 | 148.7604 | 140.5604 | 152.9112 | 146.8612 | 138.3612
Comments | The results are for the case without retransmissions. | [5 empty] | (MCS, #RB) = (0, 48) for both R15 and R17 RedCap, (5, 11) for 5M RedCap w/o RE truncation, and (2, 24) and (0, 48) for 5M w/ RE truncation.

## PDCCH USS
Urban, 4.0 GHz (TDD, DDDSUDDSUU (S: 10D:2G:2U)) | Ericsson |  |  |  | Samsung |  |  |  | MediaTek |  |  |  | CATT |  |  |  | Huawei |  |  |  | Intel
System configuration | Rel-15 Ref UE (CORESET: 2 symbols, 48 PRBs; AL16) | Rel-17 RedCap UE (CORESET: 2 symbols, 48 PRBs; AL16) | 5 MHz RedCap UE (BW1, 11 PRBs; CORESET: 3 symbols, 6 PRBs; AL2; baseline) | 5 MHz RedCap UE (BW1, 11 PRBs; CORESET: 3 symbols, 12 PRBs; AL4) | Rel-15 Ref UE (CORESET: 2 symbols, 48 PRBs; AL16) | Rel-17 RedCap UE (CORESET: 2 symbols, 48 PRBs; AL16) | 5 MHz RedCap UE (BW1, 11 PRBs; CORESET: 3 symbols, 6 PRBs; AL2; baseline) | 5 MHz RedCap UE (BW1, 11 PRBs; CORESET: 3 symbols, 12 PRBs; AL4) | Rel-15 Ref UE (CORESET: 2 symbols, 48 PRBs; AL16) | Rel-17 RedCap UE (CORESET: 2 symbols, 48 PRBs; AL16) | 5 MHz RedCap UE (BW1, 11 PRBs; CORESET: 3 symbols, 6 PRBs; AL2; baseline) | 5 MHz RedCap UE (BW1, 11 PRBs; CORESET: 3 symbols, 12 PRBs; AL4) | Rel-15 Ref UE (CORESET: 2 symbols, 48 PRBs; AL16) | Rel-17 RedCap UE (CORESET: 2 symbols, 48 PRBs; AL16) | 5 MHz RedCap UE (BW1, 11 PRBs; CORESET: 3 symbols, 6 PRBs; AL2; baseline) | 5 MHz RedCap UE (BW1, 11 PRBs; CORESET: 3 symbols, 12 PRBs; AL4) | Rel-15 Ref UE (CORESET: 2 symbols, 48 PRBs; AL16) | Rel-17 RedCap UE (CORESET: 2 symbols, 48 PRBs; AL16) | 5 MHz RedCap UE (BW1, 11 PRBs; CORESET: 3 symbols, 6 PRBs; AL2; baseline) | 5 MHz RedCap UE (BW1, 11 PRBs; CORESET: 3 symbols, 12 PRBs; AL4) | Rel-15 Ref UE (CORESET: 2 symbols, 48 PRBs; AL16) | Rel-17 RedCap UE (CORESET: 2 symbols, 48 PRBs; AL16) | 5 MHz RedCap UE (BW1, 11 PRBs; CORESET: 3 symbols, 6 PRBs; AL2; baseline) | 5 MHz RedCap UE (BW1, 11 PRBs; CORESET: 3 symbols, 12 PRBs; AL4)
Carrier frequency (GHz) | 4 | 4 | 4 | 4 | 4 | 4 | 4 | 4 | 4 | 4 | 4 | 4 | 4 | 4 | 4 | 4 | 4 | 4 | 4 | 4 | 4 | 4 | 4 | 4
Total carrier bandwidth (MHz) | 100 | 100 | 100 | 100 | 100 | 100 | 100 | 100 | 100 | 100 | 100 | 100 | 100 | 100 | 100 | 100 | 100 | 100 | 100 | 100 | 100 | 100 | 100 | 100
Transmission bit rate for control channel (bit/s) | - | - | - | - | - | - | - | - | - | - | - | - | - | - | - | - | - | - | - | - | - | - | - | -
Transmission bit rate for data channel (bit/s) | - | - | - | - | - | - | - | - | - | - | - | - | - | - | - | - | - | - | - | - | - | - | - | -
Target packet error rate for the required SNR in item (19a) for control channel | 1% | 1% | 1% | 1% | 1% | 1% | 1% | 1% | 1% | 1% | 1% | 1% | 1% | 1% | 1% | 1% | 1% | 1% | 1% | 1% | 1% | 1% | 1% | 1%
Target packet error rate for the required SNR in item (19b) for data channel | - | - | - | - | - | - | - | - | - | - | - | - | - | - | - | - | - | - | - | - | - | - | - | -
Pathloss model | TDL-C, NLOS | TDL-C, NLOS | TDL-C, NLOS | TDL-C, NLOS | TDL-C, NLOS | TDL-C, NLOS | TDL-C, NLOS | TDL-C, NLOS | TDL-C, NLOS | TDL-C, NLOS | TDL-C, NLOS | TDL-C, NLOS | TDL-C, NLOS | TDL-C, NLOS | TDL-C, NLOS | TDL-C, NLOS | TDL-C, NLOS | TDL-C, NLOS | TDL-C, NLOS | TDL-C, NLOS | TDL-C, NLOS | TDL-C, NLOS | TDL-C, NLOS | TDL-C, NLOS
UE speed (km/h) | 3 | 3 | 3 | 3 | 3 | 3 | 3 | 3 | 3 | 3 | 3 | 3 | 3 | 3 | 3 | 3 | 3 | 3 | 3 | 3 | 3 | 3 | 3 | 3
Transmitter
(1) Number of transmit antennas. | 192 | 192 | 192 | 192 | 192 | 192 | 192 | 192 | 192 | 192 | 192 | 192 | 192 | 192 | 192 | 192 | 192 | 192 | 192 | 192 | 192 | 192 | 192 | 192
(2a) # of gNB TXRUs | 64 | 64 | 64 | 64 | 64 | 64 | 64 | 64 | 64 | 64 | 64 | 64 | 64 | 64 | 64 | 64 | 64 | 64 | 64 | 64 | 64 | 64 | 64 | 64
(2b) Number of transmit chains | 4 | 4 | 4 | 4 | 4 | 4 | 4 | 4 | 4 | 4 | 4 | 4 | 4 | 4 | 4 | 4 | 4 | 4 | 4 | 4 | 4 | 4 | 4 | 4
(3a) Downlink Power Spectrum Density (dBm/MHz) | 24 | 24 | 24 | 24 | 24 | 24 | 24 | 24 | 24 | 24 | 24 | 24 | 24 | 24 | 24 | 24 | 24 | 24 | 24 | 24 | 24 | 24 | 24 | 24
(3b) Total transmit power for carrier bandwidth (dBm) | 44 | 44 | 44 | 44 | 44 | 44 | 44 | 44 | 44 | 44 | 44 | 44 | 44 | 44 | 44 | 44 | 44 | 44 | 44 | 44 | 44 | 44 | 44 | 44
(3bis) Transmit power for occupied channel bandwidth for control channel (17a) or data channel (17b) | 36.3754 | 36.3754 | 27.3445 | 29.977 | 36.3754 | 36.3754 | 27.3445 | 29.977 | 36.3754 | 36.3754 | 27.3445 | 29.977 | 36.3754 | 36.3754 | 27.3445 | 29.977 | 36.3754 | 36.3754 | 27.3445 | 29.977 | 36.3754 | 36.3754 | 27.3445 | 29.977
(4) Transmitter antenna gain (dB) at antenna gain component 3 & antenna gain component 4 = (4a) +10*log10( (1) / (2a) ) - (4b) (dB) for downlink, and = (4a) +10*log10( (1) / (2b) ) - (4b) (dB) for uplink | 8.7712 | 8.7712 | 8.7712 | 8.7712 | 12.7712 | 12.7712 | 12.7712 | 12.7712 | 12.7712 | 12.7712 | 12.7712 | 12.7712 | 12.7712 | 12.7712 | 12.7712 | 12.7712 | 12.7712 | 12.7712 | 12.7712 | 12.7712 | 9.2312 | 9.2312 | 9.2312 | 9.2312
(4a) Transmitter antenna element gain (dBi) | 8 | 8 | 8 | 8 | 8 | 8 | 8 | 8 | 8 | 8 | 8 | 8 | 8 | 8 | 8 | 8 | 8 | 8 | 8 | 8 | 8 | 8 | 8 | 8
(4b) Transmitter antenna gain correction factor at antenna gain component 3 & antenna gain component 4 (dB) Note: delta2 for downlink and delta3 for uplink | 4 | 4 | 4 | 4 | 0 | 0 | 0 | 0 | 0 | 0 | 0 | 0 | 0 | 0 | 0 | 0 | 0 | 0 | 0 | 0 | 3.54 | 3.54 | 3.54 | 3.54
(5) Transmitter antenna gain (dB) at antenna gain component 2 Note: void (=zero) for uplink | 10 | 10 | 10 | 10 | 12 | 12 | 12 | 12 | 12 | 12 | 12 | 12 | 12 | 12 | 12 | 12 | 12 | 12 | 12 | 12 | 12 | 12 | 12 | 12
(6) Control channel power boosting gain (dB) | 0 | 0 | 0 | 0 | 0 | 0 | 0 | 0 | 0 | 0 | 0 | 0 | 0 | 0 | 0 | 0 | 0 | 0 | 0 | 0 | 0 | 0 | 0 | 0
(7) Data channel power loss due to pilot/control boosting (dB) | 0 | 0 | 0 | 0 | 0 | 0 | 0 | 0 | 0 | 0 | 0 | 0 | 0 | 0 | 0 | 0 | 0 | 0 | 0 | 0 | 0 | 0 | 0 | 0
(8) Cable, connector, combiner, body losses, etc. (enumerate sources) (dB) (feeder loss must be included for and only for downlink) | 3 | 3 | 3 | 3 | 3 | 3 | 3 | 3 | 3 | 3 | 3 | 3 | 3 | 3 | 3 | 3 | 3 | 3 | 3 | 3 | 3 | 3 | 3 | 3
(9a) Control channel EIRP = (3bis) + (4) + (5) + (6) – (8) dBm | 52.1466 | 52.1466 | 43.1158 | 45.7482 | 58.1466 | 58.1466 | 49.1158 | 51.7482 | 58.1466 | 58.1466 | 49.1158 | 51.7482 | 58.1466 | 58.1466 | 49.1158 | 51.7482 | 58.1466 | 58.1466 | 49.1158 | 51.7482 | 54.6066 | 54.6066 | 45.5758 | 48.2082
(9b) Data channel EIRP = (3bis) + (4) + (5) – (7) – (8) dBm | - | - | - | - | - | - | - | - | - | - | - | - | - | - | - | - | - | - | - | - | - | - | - | -
Receiver
(10) Number of receive antennas | 4 | 1 | 1 | 1 | 4 | 1 | 1 | 1 | 4 | 1 | 1 | 1 | 4 | 1 | 1 | 1 | 4 | 1 | 1 | 1 | 4 | 1 | 1 | 1
(10bis) Number of receive chains | 4 | 1 | 1 | 1 | 4 | 1 | 1 | 1 | 4 | 1 | 1 | 1 | 4 | 1 | 1 | 1 | 4 | 1 | 1 | 1 | 4 | 1 | 1 | 1
(11) Receiver antenna gain (dB) at antenna gain component 3 & antenna gain component 4 = (11a) +10*log10( (10) / (10bis) ) - (11b) (dB) for downlink; and = (11a) +10*log10( (10) / (2a) ) - (11b) (dB) for uplink | 0 | 0 | 0 | 0 | 0 | 0 | 0 | 0 | 0 | 0 | 0 | 0 | 0 | 0 | 0 | 0 | 0 | 0 | 0 | 0 | 0 | 0 | 0 | 0
(11a) Receiver antenna element gain (dBi) | 0 | 0 | 0 | 0 | 0 | 0 | 0 | 0 | 0 | 0 | 0 | 0 | 0 | 0 | 0 | 0 | 0 | 0 | 0 | 0 | 0 | 0 | 0 | 0
(11b) Receiver antena gain correction factor at antenna gain component 3 & antenna gain component 4 (dB) Note: delta2 for uplink, and delta3 for downlink | 0 | 0 | 0 | 0 | 0 | 0 | 0 | 0 | 0 | 0 | 0 | 0 | 0 | 0 | 0 | 0 | 0 | 0 | 0 | 0 | 0 | 0 | 0 | 0
(11bis) Receiver antenna gain (dB) at antenna gain component 2 Note: void (=zero) for downlink | 0 | 0 | 0 | 0 | 0 | 0 | 0 | 0 | 0 | 0 | 0 | 0 | 0 | 0 | 0 | 0 | 0 | 0 | 0 | 0 | 0 | 0 | 0 | 0
(12) Cable, connector, combiner, body losses, etc. (enumerate sources) (dB) (feeder loss must be included for and only for uplink) | 1 | 1 | 1 | 1 | 1 | 1 | 1 | 1 | 1 | 1 | 1 | 1 | 1 | 1 | 1 | 1 | 1 | 1 | 1 | 1 | 1 | 1 | 1 | 1
(13) Receiver noise figure (dB) | 7 | 7 | 7 | 7 | 7 | 7 | 7 | 7 | 7 | 7 | 7 | 7 | 7 | 7 | 7 | 7 | 7 | 7 | 7 | 7 | 7 | 7 | 7 | 7
(14) Thermal noise density (dBm/Hz) | -174 | -174 | -174 | -174 | -174 | -174 | -174 | -174 | -174 | -174 | -174 | -174 | -174 | -174 | -174 | -174 | -174 | -174 | -174 | -174 | -174 | -174 | -174 | -174
(15a) Receiver interference density for control channel (dBm/Hz) | -999 | -999 | -999 | -999 | -999 | -999 | -999 | -999 | -999 | -999 | -999 | -999 | -999 | -999 | -999 | -999 | -169.3 | -169.3 | -169.3 | -169.3 | -999 | -999 | -999 | -999
(15b) Receiver interference density for data channel (dBm/Hz) | - | - | - | - | - | - | - | - | - | - | - | - | - | - | - | - | - | - | - | - | - | - | - | -
(16a) Total noise plus interference density for control channel = 10 log (10^(((13) + (14))/10) + 10^((15a)/10)) dBm/Hz | -167 | -167 | -167 | -167 | -167 | -167 | -167 | -167 | -167 | -167 | -167 | -167 | -167 | -167 | -167 | -167 | -164.9892 | -164.9892 | -164.9892 | -164.9892 | -167 | -167 | -167 | -167
(16b) Total noise plus interference density for data channel = 10 log (10^(((13) + (14))/10) + 10^((15b)/10)) dBm/Hz | - | - | - | - | - | - | - | - | - | - | - | - | - | - | - | - | - | - | - | - | - | - | - | -
(17a) Occupied channel bandwidth for control channel (Hz) | 17280000 | 17280000 | 2160000 | 3960000 | 17280000 | 17280000 | 2160000 | 3960000 | 17280000 | 17280000 | 2160000 | 3960000 | 17280000 | 17280000 | 2160000 | 3960000 | 17280000 | 17280000 | 2160000 | 3960000 | 17280000 | 17280000 | 2160000 | 3960000
(17b) Occupied channel bandwidth for data channel (Hz) | - | - | - | - | - | - | - | - | - | - | - | - | - | - | - | - | - | - | - | - | - | - | - | -
(18a) Effective noise power for control channel = (16a) + 10 log((17a)) dBm | -94.6246 | -94.6246 | -103.6555 | -101.023 | -94.6246 | -94.6246 | -103.6555 | -101.023 | -94.6246 | -94.6246 | -103.6555 | -101.023 | -94.6246 | -94.6246 | -103.6555 | -101.023 | -92.6138 | -92.6138 | -101.6447 | -99.0122 | -94.6246 | -94.6246 | -103.6555 | -101.023
(18b) Effective noise power for data channel = (16b) + 10 log((17b)) dBm | - | - | - | - | - | - | - | - | - | - | - | - | - | - | - | - | - | - | - | - | - | - | - | -
(19a) Required SNR for the control channel (dB) | -9.2 | -2.6 | 11.9 | 7.8 | -11.3 | -4.8 | 7.8 | 2.6 | -10.4 | -4.6 | 10.2 | 4 | -10 | -3.8 | 10.8 | 6.4 | -11.25 | -4.78 | 9.5 | 4.6 | -10 | -4.5 | 7.8 | 2.3
(19b) Required SNR for the data channel (dB) | - | - | - | - | - | - | - | - | - | - | - | - | - | - | - | - | - | - | - | - | - | - | - | -
(20) Receiver implementation margin (dB) | 2 | 2 | 2 | 2 | 2 | 2 | 2 | 2 | 2 | 2 | 2 | 2 | 2 | 2 | 2 | 2 | 2 | 2 | 2 | 2 | 2 | 2 | 2 | 2
(21a) H-ARQ gain for control channel (dB) Note: Only applicable if HARQ is not considered in LLS | 0 | 0 | 0 | 0 | 0 | 0 | 0 | 0 | 0 | 0 | 0 | 0 | 0 | 0 | 0 | 0 | 0 | 0 | 0 | 0 | 0 | 0 | 0 | 0
(21b) H-ARQ gain for data channel (dB) Note: Only applicable if HARQ is not considered in LLS | - | - | - | - | - | - | - | - | - | - | - | - | - | - | - | - | - | - | - | - | - | - | - | -
(22a) Receiver sensitivity for control channel = (18a) + (19a) + (20) – (21a) dBm | -101.8246 | -95.2246 | -89.7555 | -91.223 | -103.9246 | -97.4246 | -93.8555 | -96.423 | -103.0246 | -97.2246 | -91.4555 | -95.023 | -102.6246 | -96.4246 | -90.8555 | -92.623 | -101.8638 | -95.3938 | -90.1447 | -92.4122 | -102.6246 | -97.1246 | -93.8555 | -96.723
(22b) Receiver sensitivity for data channel = (18b) + (19b) + (20) – (21b) dBm | - | - | - | - | - | - | - | - | - | - | - | - | - | - | - | - | - | - | - | - | - | - | - | -
(23a) Hardware link budget for control channel (MIL) = (9a) + (11) + (11bis) − (12) − (22a) dB | 152.9712 | 146.3712 | 131.8712 | 135.9712 | 161.0712 | 154.5712 | 141.9712 | 147.1712 | 160.1712 | 154.3712 | 139.5712 | 145.7712 | 159.7712 | 153.5712 | 138.9712 | 143.3712 | 159.0104 | 152.5404 | 138.2604 | 143.1604 | 156.2312 | 150.7312 | 138.4312 | 143.9312
(23b) Hardware link budget for data channel (MIL) = (9b) + (11) + (11bis) − (12) − (22b) dB | - | - | - | - | - | - | - | - | - | - | - | - | - | - | - | - | - | - | - | - | - | - | - | -
Comments | For CORESET configurations that exceed the 5 MHz UE bandwidth, the UE must skip/puncture the PDCCH subcarriers that fall outside of its Rx bandwidth. Here, we assume that subcarriers are punctured from both edges (i.e., low and high frequencies) of a CORESET equally. | [7 empty] | DCI payload size is 56 bits (to simulate DCI format 1_1)

## PDSCH
Urban, 4.0 GHz (TDD, DDDSUDDSUU (S: 10D:2G:2U)) | Ericsson |  |  | Samsung |  |  | MediaTek |  |  | CATT |  |  | Huawei |  |  | Intel
System configuration | Rel-15 Ref UE (10 Mbps) | Rel-17 RedCap UE (2 Mbps) | 5 MHz RedCap UE (BW1, 11 PRBs; 0.5 Mbps) | Rel-15 Ref UE (10 Mbps) | Rel-17 RedCap UE (2 Mbps) | 5 MHz RedCap UE (BW1, 11 PRBs; 0.5 Mbps) | Rel-15 Ref UE (10 Mbps) | Rel-17 RedCap UE (2 Mbps) | 5 MHz RedCap UE (BW1, 11 PRBs; 0.5 Mbps) | Rel-15 Ref UE (10 Mbps) | Rel-17 RedCap UE (2 Mbps) | 5 MHz RedCap UE (BW1, 11 PRBs; 0.5 Mbps) | Rel-15 Ref UE (10 Mbps) | Rel-17 RedCap UE (2 Mbps) | 5 MHz RedCap UE (BW1, 11 PRBs; 0.5 Mbps) | Rel-15 Ref UE (10 Mbps) | Rel-17 RedCap UE (2 Mbps) | 5 MHz RedCap UE (BW1, 11 PRBs; 0.5 Mbps)
Carrier frequency (GHz) | 4 | 4 | 4 | 4 | 4 | 4 | 4 | 4 | 4 | 4 | 4 | 4 | 4 | 4 | 4 | 4 | 4 | 4
Total carrier bandwidth (MHz) | 100 | 100 | 100 | 100 | 100 | 100 | 100 | 100 | 100 | 100 | 100 | 100 | 100 | 100 | 100 | 100 | 100 | 100
Transmission bit rate for control channel (bit/s) | - | - | - | - | - | - | - | - | - | - | - | - | - | - | - | - | - | -
Transmission bit rate for data channel (bit/s) | 10000000 | 2000000 | 500000 | 10000000 | 2000000 | 500000 | 10000000 | 2000000 | 500000 | 10000000 | 2000000 | 500000 | 10000000 | 2000000 | 500000 | 10000000 | 2000000 | 500000
Target packet error rate for the required SNR in item (19a) for control channel | - | - | - | - | - | - | - | - | - | - | - | - | - | - | - | - | - | -
Target packet error rate for the required SNR in item (19b) for data channel | 10% | 10% | 10% | 10% | 10% | 10% | 10% | 10% | 10% | 10% | 10% | 10% | 10% | 10% | 10% | 10% | 10% | 10%
Pathloss model | TDL-C, NLOS | TDL-C, NLOS | TDL-C, NLOS | TDL-C, NLOS | TDL-C, NLOS | TDL-C, NLOS | TDL-C, NLOS | TDL-C, NLOS | TDL-C, NLOS | TDL-C, NLOS | TDL-C, NLOS | TDL-C, NLOS | TDL-C, NLOS | TDL-C, NLOS | TDL-C, NLOS | TDL-C, NLOS | TDL-C, NLOS | TDL-C, NLOS
UE speed (km/h) | 3 | 3 | 3 | 3 | 3 | 3 | 3 | 3 | 3 | 3 | 3 | 3 | 3 | 3 | 3 | 3 | 3 | 3
Transmitter
(1) Number of transmit antennas. | 192 | 192 | 192 | 192 | 192 | 192 | 192 | 192 | 192 | 192 | 192 | 192 | 192 | 192 | 192 | 192 | 192 | 192
(2a) # of gNB TXRUs | 64 | 64 | 64 | 64 | 64 | 64 | 64 | 64 | 64 | 64 | 64 | 64 | 64 | 64 | 64 | 64 | 64 | 64
(2b) Number of transmit chains | 4 | 4 | 4 | 4 | 4 | 4 | 4 | 4 | 4 | 4 | 4 | 4 | 4 | 4 | 4 | 4 | 4 | 4
(3a) Downlink Power Spectrum Density (dBm/MHz) | 24 | 24 | 24 | 24 | 24 | 24 | 24 | 24 | 24 | 24 | 24 | 24 | 24 | 24 | 24 | 24 | 24 | 24
(3b) Total transmit power for carrier bandwidth (dBm) | 44 | 44 | 44 | 44 | 44 | 44 | 44 | 44 | 44 | 44 | 44 | 44 | 44 | 44 | 44 | 44 | 44 | 44
(3bis) Transmit power for occupied channel bandwidth for control channel (17a) or data channel (17b) | 43.9247 | 36.6387 | 29.977 | 38.8058 | 32.5733 | 29.977 | 43.9247 | 36.6387 | 29.977 | 43.9247 | 36.6387 | 29.977 | 43.8927 | 36.3754 | 29.977 | 43.0849 | 36.1906 | 29.1055
(4) Transmitter antenna gain (dB) at antenna gain component 3 & antenna gain component 4 = (4a) +10*log10( (1) / (2a) ) - (4b) (dB) for downlink, and = (4a) +10*log10( (1) / (2b) ) - (4b) (dB) for uplink | 8.7712 | 8.7712 | 8.7712 | 12.7712 | 12.7712 | 12.7712 | 12.7712 | 12.7712 | 12.7712 | 12.7712 | 12.7712 | 12.7712 | 12.7712 | 12.7712 | 12.7712 | 9.2312 | 9.2312 | 9.2312
(4a) Transmitter antenna element gain (dBi) | 8 | 8 | 8 | 8 | 8 | 8 | 8 | 8 | 8 | 8 | 8 | 8 | 8 | 8 | 8 | 8 | 8 | 8
(4b) Transmitter antenna gain correction factor at antenna gain component 3 & antenna gain component 4 (dB) Note: delta2 for downlink and delta3 for uplink | 4 | 4 | 4 | 0 | 0 | 0 | 0 | 0 | 0 | 0 | 0 | 0 | 0 | 0 | 0 | 3.54 | 3.54 | 3.54
(5) Transmitter antenna gain (dB) at antenna gain component 2 Note: void (=zero) for uplink | 10 | 10 | 10 | 12 | 12 | 12 | 12 | 12 | 12 | 12 | 12 | 12 | 12 | 12 | 12 | 12 | 12 | 12
(6) Control channel power boosting gain (dB) | 0 | 0 | 0 | 0 | 0 | 0 | 0 | 0 | 0 | 0 | 0 | 0 | 0 | 0 | 0 | 0 | 0 | 0
(7) Data channel power loss due to pilot/control boosting (dB) | 0 | 0 | 0 | 0 | 0 | 0 | 0 | 0 | 0 | 0 | 0 | 0 | 0 | 0 | 0 | 0 | 0 | 0
(8) Cable, connector, combiner, body losses, etc. (enumerate sources) (dB) (feeder loss must be included for and only for downlink) | 3 | 3 | 3 | 3 | 3 | 3 | 3 | 3 | 3 | 3 | 3 | 3 | 3 | 3 | 3 | 3 | 3 | 3
(9a) Control channel EIRP = (3bis) + (4) + (5) + (6) – (8) dBm | - | - | - | - | - | - | - | - | - | - | - | - | - | - | - | - | - | -
(9b) Data channel EIRP = (3bis) + (4) + (5) – (7) – (8) dBm | 59.6959 | 52.4099 | 45.7482 | 60.577 | 54.3445 | 51.7482 | 65.6959 | 58.4099 | 51.7482 | 65.6959 | 58.4099 | 51.7482 | 65.6639 | 58.1466 | 51.7482 | 61.3161 | 54.4218 | 47.3367
Receiver
(10) Number of receive antennas | 4 | 1 | 1 | 4 | 1 | 1 | 4 | 1 | 1 | 4 | 1 | 1 | 4 | 1 | 1 | 4 | 1 | 1
(10bis) Number of receive chains | 4 | 1 | 1 | 4 | 1 | 1 | 4 | 1 | 1 | 4 | 1 | 1 | 4 | 1 | 1 | 4 | 1 | 1
(11) Receiver antenna gain (dB) at antenna gain component 3 & antenna gain component 4 = (11a) +10*log10( (10) / (10bis) ) - (11b) (dB) for downlink; and = (11a) +10*log10( (10) / (2a) ) - (11b) (dB) for uplink | 0 | 0 | 0 | 0 | 0 | 0 | 0 | 0 | 0 | 0 | 0 | 0 | 0 | 0 | 0 | 0 | 0 | 0
(11a) Receiver antenna element gain (dBi) | 0 | 0 | 0 | 0 | 0 | 0 | 0 | 0 | 0 | 0 | 0 | 0 | 0 | 0 | 0 | 0 | 0 | 0
(11b) Receiver antena gain correction factor at antenna gain component 3 & antenna gain component 4 (dB) Note: delta2 for uplink, and delta3 for downlink | 0 | 0 | 0 | 0 | 0 | 0 | 0 | 0 | 0 | 0 | 0 | 0 | 0 | 0 | 0 | 0 | 0 | 0
(11bis) Receiver antenna gain (dB) at antenna gain component 2 Note: void (=zero) for downlink | 0 | 0 | 0 | 0 | 0 | 0 | 0 | 0 | 0 | 0 | 0 | 0 | 0 | 0 | 0 | 0 | 0 | 0
(12) Cable, connector, combiner, body losses, etc. (enumerate sources) (dB) (feeder loss must be included for and only for uplink) | 1 | 1 | 1 | 1 | 1 | 1 | 1 | 1 | 1 | 1 | 1 | 1 | 1 | 1 | 1 | 1 | 1 | 1
(13) Receiver noise figure (dB) | 7 | 7 | 7 | 7 | 7 | 7 | 7 | 7 | 7 | 7 | 7 | 7 | 7 | 7 | 7 | 7 | 7 | 7
(14) Thermal noise density (dBm/Hz) | -174 | -174 | -174 | -174 | -174 | -174 | -174 | -174 | -174 | -174 | -174 | -174 | -174 | -174 | -174 | -174 | -174 | -174
(15a) Receiver interference density for control channel (dBm/Hz) | - | - | - | - | - | - | - | - | - | - | - | - | - | - | - | - | - | -
(15b) Receiver interference density for data channel (dBm/Hz) | -999 | -999 | -999 | -999 | -999 | -999 | -999 | -999 | -999 | -999 | -999 | -999 | -169.3 | -169.3 | -169.3 | -999 | -999 | -999
(16a) Total noise plus interference density for control channel = 10 log (10^(((13) + (14))/10) + 10^((15a)/10)) dBm/Hz | - | - | - | - | - | - | - | - | - | - | - | - | - | - | - | - | - | -
(16b) Total noise plus interference density for data channel = 10 log (10^(((13) + (14))/10) + 10^((15b)/10)) dBm/Hz | -167 | -167 | -167 | -167 | -167 | -167 | -167 | -167 | -167 | -167 | -167 | -167 | -164.9892 | -164.9892 | -164.9892 | -167 | -167 | -167
(17a) Occupied channel bandwidth for control channel (Hz) | - | - | - | - | - | - | - | - | - | - | - | - | - | - | - | - | - | -
(17b) Occupied channel bandwidth for data channel (Hz) | 98280000 | 18360000 | 3960000 | 30240000 | 7200000 | 3960000 | 98280000 | 18360000 | 3960000 | 98280000 | 18360000 | 3960000 | 97560000 | 17280000 | 3960000 | 81000000 | 16560000 | 3240000
(18a) Effective noise power for control channel = (16a) + 10 log((17a)) dBm | - | - | - | - | - | - | - | - | - | - | - | - | - | - | - | - | - | -
(18b) Effective noise power for data channel = (16b) + 10 log((17b)) dBm | -87.0753 | -94.3613 | -101.023 | -92.1942 | -98.4267 | -101.023 | -87.0753 | -94.3613 | -101.023 | -87.0753 | -94.3613 | -101.023 | -85.0965 | -92.6138 | -99.0122 | -87.9151 | -94.8094 | -101.8945
(19a) Required SNR for the control channel (dB) | - | - | - | - | - | - | - | - | - | - | - | - | - | - | - | - | - | -
(19b) Required SNR for the data channel (dB) | -4.67 | 1.98 | 3.61 | -3.8 | 3.6 | 0.8 | -7.8 | -1.4 | 0.3 | -7.5 | -0.7 | 2 | -7.47 | 0.7 | 2 | -5.45 | 1.5 | 3.8
(20) Receiver implementation margin (dB) | 2 | 2 | 2 | 2 | 2 | 2 | 2 | 2 | 2 | 2 | 2 | 2 | 2 | 2 | 2 | 2 | 2 | 2
(21a) H-ARQ gain for control channel (dB) Note: Only applicable if HARQ is not considered in LLS | - | - | - | - | - | - | - | - | - | - | - | - | - | - | - | - | - | -
(21b) H-ARQ gain for data channel (dB) Note: Only applicable if HARQ is not considered in LLS | 0 | 0 | 0 | 0 | 0 | 0 | 0 | 0 | 0 | 0 | 0 | 0 | 0 | 0 | 0 | 0 | 0 | 0
(22a) Receiver sensitivity for control channel = (18a) + (19a) + (20) – (21a) dBm | - | - | - | - | - | - | - | - | - | - | - | - | - | - | - | - | - | -
(22b) Receiver sensitivity for data channel = (18b) + (19b) + (20) – (21b) dBm | -89.7453 | -90.3813 | -95.413 | -93.9942 | -92.8267 | -98.223 | -92.8753 | -93.7613 | -98.723 | -92.5753 | -93.0613 | -97.023 | -90.5665 | -89.9138 | -95.0122 | -91.3651 | -91.3094 | -96.0945
(23a) Hardware link budget for control channel (MIL) = (9a) + (11) + (11bis) − (12) − (22a) dB | - | - | - | - | - | - | - | - | - | - | - | - | - | - | - | - | - | -
(23b) Hardware link budget for data channel (MIL) = (9b) + (11) + (11bis) − (12) − (22b) dB | 148.4412 | 141.7912 | 140.1612 | 153.5712 | 146.1712 | 148.9712 | 157.5712 | 151.1712 | 149.4712 | 157.2712 | 150.4712 | 147.7712 | 155.2304 | 147.0604 | 145.7604 | 151.6812 | 144.7312 | 142.4312
Comments | [6 empty] | (MCS, #RB) = (0, 160) for R15 (10Mbps), (0, 32) and R17 RedCap (2Mbps), and (0, 8) for 5M RedCap (0.5 Mbps)

## PUSCH
Urban, 4.0 GHz (TDD, DDDSUDDSUU (S: 10D:2G:2U)) | Ericsson |  |  | Samsung |  |  | CATT |  |  | Huawei |  |  | Intel |  |  | vivo
System configuration | Rel-15 Ref UE (1 Mbps) | Rel-17 RedCap UE (1 Mbps) | 5 MHz RedCap UE (BW1, 11 PRBs; 0.25 Mbps) | Rel-15 Ref UE (1 Mbps) | Rel-17 RedCap UE (1 Mbps) | 5 MHz RedCap UE (BW1, 11 PRBs; 0.25 Mbps) | Rel-15 Ref UE (1 Mbps) | Rel-17 RedCap UE (1 Mbps) | 5 MHz RedCap UE (BW1, 11 PRBs; 0.25 Mbps) | Rel-15 Ref UE (1 Mbps) | Rel-17 RedCap UE (1 Mbps) | 5 MHz RedCap UE (BW1, 11 PRBs; 0.25 Mbps) | Rel-15 Ref UE (1 Mbps) | Rel-17 RedCap UE (1 Mbps) | 5 MHz RedCap UE (BW1, 11 PRBs; 0.25 Mbps) | Rel-15 Ref UE (1 Mbps)
Carrier frequency (GHz) | 4 | 4 | 4 | 4 | 4 | 4 | 4 | 4 | 4 | 4 | 4 | 4 | 4 | 4 | 4 | 4
Total carrier bandwidth (MHz) | 100 | 100 | 100 | 100 | 100 | 100 | 100 | 100 | 100 | 100 | 100 | 100 | 100 | 100 | 100 | 100
Transmission bit rate for control channel (bit/s) | - | - | - | - | - | - | - | - | - | - | - | - | - | - | - | -
Transmission bit rate for data channel (bit/s) | 1000000 | 1000000 | 250000 | 1000000 | 1000000 | 250000 | 1000000 | 1000000 | 250000 | 1000000 | 1000000 | 250000 | 1000000 | 1000000 | 250000 | 1000000
Target packet error rate for the required SNR in item (19a) for control channel | - | - | - | - | - | - | - | - | - | - | - | - | - | - | - | -
Target packet error rate for the required SNR in item (19b) for data channel | 10% | 10% | 10% | 10% | 10% | 10% | 10% | 10% | 10% | 10% | 10% | 10% | 10% | 10% | 10% | 10%
Pathloss model | TDL-C, NLOS | TDL-C, NLOS | TDL-C, NLOS | TDL-C, NLOS | TDL-C, NLOS | TDL-C, NLOS | TDL-C, NLOS | TDL-C, NLOS | TDL-C, NLOS | TDL-C, NLOS | TDL-C, NLOS | TDL-C, NLOS | TDL-C, NLOS | TDL-C, NLOS | TDL-C, NLOS | TDL-C, NLOS
UE speed (km/h) | 3 | 3 | 3 | 3 | 3 | 3 | 3 | 3 | 3 | 3 | 3 | 3 | 3 | 3 | 3 | 3
Transmitter
(1) Number of transmit antennas. | 1 | 1 | 1 | 1 | 1 | 1 | 1 | 1 | 1 | 1 | 1 | 1 | 1 | 1 | 1 | 1
(2a) # of gNB TXRUs | 64 | 64 | 64 | 64 | 64 | 64 | 64 | 64 | 64 | 64 | 64 | 64 | 64 | 64 | 64 | 64
(2b) Number of transmit chains | 1 | 1 | 1 | 1 | 1 | 1 | 1 | 1 | 1 | 1 | 1 | 1 | 1 | 1 | 1 | 1
(3a) Downlink Power Spectrum Density (dBm/MHz) | - | - | - | - | - | - | - | - | - | - | - | - | - | - | - | -
(3b) Total transmit power for carrier bandwidth (dBm) | 23 | 23 | 23 | 23 | 23 | 23 | 23 | 23 | 23 | 23 | 23 | 23 | 23 | 23 | 23 | 23
(3bis) Transmit power for occupied channel bandwidth for control channel (17a) or data channel (17b) | 23 | 23 | 23 | 23 | 23 | 23 | 23 | 23 | 23 | 23 | 23 | 23 | 23 | 23 | 23 | 23
(4) Transmitter antenna gain (dB) at antenna gain component 3 & antenna gain component 4 = (4a) +10*log10( (1) / (2a) ) - (4b) (dB) for downlink, and = (4a) +10*log10( (1) / (2b) ) - (4b) (dB) for uplink | 0 | 0 | 0 | 0 | 0 | 0 | 0 | 0 | 0 | 0 | 0 | 0 | 0 | 0 | 0 | 0
(4a) Transmitter antenna element gain (dBi) | 0 | 0 | 0 | 0 | 0 | 0 | 0 | 0 | 0 | 0 | 0 | 0 | 0 | 0 | 0 | 0
(4b) Transmitter antenna gain correction factor at antenna gain component 3 & antenna gain component 4 (dB) Note: delta2 for downlink and delta3 for uplink | 0 | 0 | 0 | 0 | 0 | 0 | 0 | 0 | 0 | 0 | 0 | 0 | 0 | 0 | 0 | 0
(5) Transmitter antenna gain (dB) at antenna gain component 2 Note: void (=zero) for uplink | 0 | 0 | 0 | 0 | 0 | 0 | 0 | 0 | 0 | 0 | 0 | 0 | 0 | 0 | 0 | 0
(6) Control channel power boosting gain (dB) | 0 | 0 | 0 | 0 | 0 | 0 | 0 | 0 | 0 | 0 | 0 | 0 | 0 | 0 | 0 | 0
(7) Data channel power loss due to pilot/control boosting (dB) | 0 | 0 | 0 | 0 | 0 | 0 | 0 | 0 | 0 | 0 | 0 | 0 | 0 | 0 | 0 | 0
(8) Cable, connector, combiner, body losses, etc. (enumerate sources) (dB) (feeder loss must be included for and only for downlink) | 1 | 1 | 1 | 1 | 1 | 1 | 1 | 1 | 1 | 1 | 1 | 1 | 1 | 1 | 1 | 1
(9a) Control channel EIRP = (3bis) + (4) + (5) + (6) – (8) dBm | - | - | - | - | - | - | - | - | - | - | - | - | - | - | - | -
(9b) Data channel EIRP = (3bis) + (4) + (5) – (7) – (8) dBm | 22 | 22 | 22 | 22 | 22 | 22 | 22 | 22 | 22 | 22 | 22 | 22 | 22 | 22 | 22 | 22
Receiver
(10) Number of receive antennas | 192 | 192 | 192 | 192 | 192 | 192 | 192 | 192 | 192 | 192 | 192 | 192 | 192 | 192 | 192 | 192
(10bis) Number of receive chains | 4 | 4 | 4 | 4 | 4 | 4 | 4 | 4 | 4 | 4 | 4 | 4 | 4 | 4 | 4 | 4
(11) Receiver antenna gain (dB) at antenna gain component 3 & antenna gain component 4 = (11a) +10*log10( (10) / (10bis) ) - (11b) (dB) for downlink; and = (11a) +10*log10( (10) / (2a) ) - (11b) (dB) for uplink | 8.7712 | 8.7712 | 8.7712 | 12.7712 | 12.7712 | 12.7712 | 12.7712 | 12.7712 | 12.7712 | 12.7712 | 12.7712 | 12.7712 | 9.2312 | 9.2312 | 9.2312 | 10.1212
(11a) Receiver antenna element gain (dBi) | 8 | 8 | 8 | 8 | 8 | 8 | 8 | 8 | 8 | 8 | 8 | 8 | 8 | 8 | 8 | 8
(11b) Receiver antena gain correction factor at antenna gain component 3 & antenna gain component 4 (dB) Note: delta2 for uplink, and delta3 for downlink | 4 | 4 | 4 | 0 | 0 | 0 | 0 | 0 | 0 | 0 | 0 | 0 | 3.54 | 3.54 | 3.54 | 2.65
(11bis) Receiver antenna gain (dB) at antenna gain component 2 Note: void (=zero) for downlink | 9 | 9 | 9 | 12 | 12 | 12 | 12 | 12 | 12 | 12 | 12 | 12 | 12 | 12 | 12 | 12
(12) Cable, connector, combiner, body losses, etc. (enumerate sources) (dB) (feeder loss must be included for and only for uplink) | 3 | 3 | 3 | 3 | 3 | 3 | 3 | 3 | 3 | 3 | 3 | 3 | 3 | 3 | 3 | 3
(13) Receiver noise figure (dB) | 5 | 5 | 5 | 5 | 5 | 5 | 5 | 5 | 5 | 5 | 5 | 5 | 5 | 5 | 5 | 5
(14) Thermal noise density (dBm/Hz) | -174 | -174 | -174 | -174 | -174 | -174 | -174 | -174 | -174 | -174 | -174 | -174 | -174 | -174 | -174 | -174
(15a) Receiver interference density for control channel (dBm/Hz) | - | - | - | - | - | - | - | - | - | - | - | - | - | - | - | -
(15b) Receiver interference density for data channel (dBm/Hz) | -999 | -999 | -999 | -999 | -999 | -999 | -999 | -999 | -999 | -165.7 | -165.7 | -165.7 | -999 | -999 | -999 | -999
(16a) Total noise plus interference density for control channel = 10 log (10^(((13) + (14))/10) + 10^((15a)/10)) dBm/Hz | - | - | - | - | - | - | - | - | - | - | - | - | - | - | - | -
(16b) Total noise plus interference density for data channel = 10 log (10^(((13) + (14))/10) + 10^((15b)/10)) dBm/Hz | -169 | -169 | -169 | -169 | -169 | -169 | -169 | -169 | -169 | -164.0335 | -164.0335 | -164.0335 | -169 | -169 | -169 | -169
(17a) Occupied channel bandwidth for control channel (Hz) | - | - | - | - | - | - | - | - | - | - | - | - | - | - | - | -
(17b) Occupied channel bandwidth for data channel (Hz) | 10800000 | 10800000 | 3960000 | 10080000 | 10080000 | 2880000 | 10800000 | 10800000 | 3960000 | 10800000 | 10800000 | 3960000 | 14760000 | 14760000 | 3240000 | 10800000
(18a) Effective noise power for control channel = (16a) + 10 log((17a)) dBm | - | - | - | - | - | - | - | - | - | - | - | - | - | - | - | -
(18b) Effective noise power for data channel = (16b) + 10 log((17b)) dBm | -98.6658 | -98.6658 | -103.023 | -98.9654 | -98.9654 | -104.4061 | -98.6658 | -98.6658 | -103.023 | -93.6993 | -93.6993 | -98.0566 | -97.3091 | -97.3091 | -103.8945 | -98.6658
(19a) Required SNR for the control channel (dB) | - | - | - | - | - | - | - | - | - | - | - | - | - | - | - | -
(19b) Required SNR for the data channel (dB) | -5.8 | -5.8 | -7.1 | -1.3 | -1.3 | 0.5 | -4.7 | -4.7 | -5.7 | -4.56 | -4.56 | -5.6 | -5.65 | -5.65 | -4.65 | -1.83
(20) Receiver implementation margin (dB) | 2 | 2 | 2 | 2 | 2 | 2 | 2 | 2 | 2 | 2 | 2 | 2 | 2 | 2 | 2 | 2
(21a) H-ARQ gain for control channel (dB) Note: Only applicable if HARQ is not considered in LLS | - | - | - | - | - | - | - | - | - | - | - | - | - | - | - | -
(21b) H-ARQ gain for data channel (dB) Note: Only applicable if HARQ is not considered in LLS | 0 | 0 | 0 | 0 | 0 | 0 | 0 | 0 | 0 | 0 | 0 | 0 | 0 | 0 | 0 | 0
(22a) Receiver sensitivity for control channel = (18a) + (19a) + (20) – (21a) dBm | - | - | - | - | - | - | - | - | - | - | - | - | - | - | - | -
(22b) Receiver sensitivity for data channel = (18b) + (19b) + (20) – (21b) dBm | -102.4658 | -102.4658 | -108.123 | -98.2654 | -98.2654 | -101.9061 | -101.3658 | -101.3658 | -106.723 | -96.2593 | -96.2593 | -101.6566 | -100.9591 | -100.9591 | -106.5445 | -98.4958
(23a) Hardware link budget for control channel (MIL) = (9a) + (11) + (11bis) − (12) − (22a) dB | - | - | - | - | - | - | - | - | - | - | - | - | - | - | - | -
(23b) Hardware link budget for data channel (MIL) = (9b) + (11) + (11bis) − (12) − (22b) dB | 139.237 | 139.237 | 144.8943 | 142.0366 | 142.0366 | 145.6773 | 145.137 | 145.137 | 150.4943 | 140.0305 | 140.0305 | 145.4278 | 141.1903 | 141.1903 | 146.7758 | 139.617
Comments

## PUCCH 2bits
Urban, 4.0 GHz (TDD, DDDSUDDSUU (S: 10D:2G:2U)) | Ericsson |  |  | Samsung |  |  | CATT |  |  | Huawei
System configuration | Rel-15 Ref UE | Rel-17 RedCap UE | 5 MHz RedCap UE (BW1, 11 PRBs) | Rel-15 Ref UE | Rel-17 RedCap UE | 5 MHz RedCap UE (BW1, 11 PRBs) | Rel-15 Ref UE | Rel-17 RedCap UE | 5 MHz RedCap UE (BW1, 11 PRBs) | Rel-15 Ref UE | Rel-17 RedCap UE | 5 MHz RedCap UE (BW1, 11 PRBs)
Carrier frequency (GHz) | 4 | 4 | 4 | 4 | 4 | 4 | 4 | 4 | 4 | 4 | 4 | 4
Total carrier bandwidth (MHz) | 100 | 100 | 100 | 100 | 100 | 100 | 100 | 100 | 100 | 100 | 100 | 100
Transmission bit rate for control channel (bit/s) | - | - | - | - | - | - | - | - | - | - | - | -
Transmission bit rate for data channel (bit/s) | - | - | - | - | - | - | - | - | - | - | - | -
Target ACK missed detection probability at 1% DTX to ACK probability and 0.1% NACK to ACK probability for the required SNR in item (19a) for control channel | 1% | 1% | 1% | 1% | 1% | 1% | 1% | 1% | 1% | 1% | 1% | 1%
Target packet error rate for the required SNR in item (19b) for data channel | - | - | - | - | - | - | - | - | - | - | - | -
Pathloss model | TDL-C, NLOS | TDL-C, NLOS | TDL-C, NLOS | TDL-C, NLOS | TDL-C, NLOS | TDL-C, NLOS | TDL-C, NLOS | TDL-C, NLOS | TDL-C, NLOS | TDL-C, NLOS | TDL-C, NLOS | TDL-C, NLOS
UE speed (km/h) | 3 | 3 | 3 | 3 | 3 | 3 | 3 | 3 | 3 | 3 | 3 | 3
Transmitter
(1) Number of transmit antennas. | 1 | 1 | 1 | 1 | 1 | 1 | 1 | 1 | 1 | 1 | 1 | 1
(2a) # of gNB TXRUs | 64 | 64 | 64 | 64 | 64 | 64 | 64 | 64 | 64 | 64 | 64 | 64
(2b) Number of transmit chains | 1 | 1 | 1 | 1 | 1 | 1 | 1 | 1 | 1 | 1 | 1 | 1
(3a) Downlink Power Spectrum Density (dBm/MHz) | - | - | - | - | - | - | - | - | - | - | - | -
(3b) Total transmit power for carrier bandwidth (dBm) | 23 | 23 | 23 | 23 | 23 | 23 | 23 | 23 | 23 | 23 | 23 | 23
(3bis) Transmit power for occupied channel bandwidth for control channel (17a) or data channel (17b) | 23 | 23 | 23 | 23 | 23 | 23 | 23 | 23 | 23 | 23 | 23 | 23
(4) Transmitter antenna gain (dB) at antenna gain component 3 & antenna gain component 4 = (4a) +10*log10( (1) / (2a) ) - (4b) (dB) for downlink, and = (4a) +10*log10( (1) / (2b) ) - (4b) (dB) for uplink | 0 | 0 | 0 | 0 | 0 | 0 | 0 | 0 | 0 | 0 | 0 | 0
(4a) Transmitter antenna element gain (dBi) | 0 | 0 | 0 | 0 | 0 | 0 | 0 | 0 | 0 | 0 | 0 | 0
(4b) Transmitter antenna gain correction factor at antenna gain component 3 & antenna gain component 4 (dB) Note: delta2 for downlink and delta3 for uplink | 0 | 0 | 0 | 0 | 0 | 0 | 0 | 0 | 0 | 0 | 0 | 0
(5) Transmitter antenna gain (dB) at antenna gain component 2 Note: void (=zero) for uplink | 0 | 0 | 0 | 0 | 0 | 0 | 0 | 0 | 0 | 0 | 0 | 0
(6) Control channel power boosting gain (dB) | 0 | 0 | 0 | 0 | 0 | 0 | 0 | 0 | 0 | 0 | 0 | 0
(7) Data channel power loss due to pilot/control boosting (dB) | 0 | 0 | 0 | 0 | 0 | 0 | 0 | 0 | 0 | 0 | 0 | 0
(8) Cable, connector, combiner, body losses, etc. (enumerate sources) (dB) (feeder loss must be included for and only for downlink) | 1 | 1 | 1 | 1 | 1 | 1 | 1 | 1 | 1 | 1 | 1 | 1
(9a) Control channel EIRP = (3bis) + (4) + (5) + (6) – (8) dBm | 22 | 22 | 22 | 22 | 22 | 22 | 22 | 22 | 22 | 22 | 22 | 22
(9b) Data channel EIRP = (3bis) + (4) + (5) – (7) – (8) dBm | - | - | - | - | - | - | - | - | - | - | - | -
Receiver
(10) Number of receive antennas | 192 | 192 | 192 | 192 | 192 | 192 | 192 | 192 | 192 | 192 | 192 | 192
(10bis) Number of receive chains | 4 | 4 | 4 | 4 | 4 | 4 | 4 | 4 | 4 | 4 | 4 | 4
(11) Receiver antenna gain (dB) at antenna gain component 3 & antenna gain component 4 = (11a) +10*log10( (10) / (10bis) ) - (11b) (dB) for downlink; and = (11a) +10*log10( (10) / (2a) ) - (11b) (dB) for uplink | 8.7712 | 8.7712 | 8.7712 | 12.7712 | 12.7712 | 12.7712 | 12.7712 | 12.7712 | 12.7712 | 12.7712 | 12.7712 | 12.7712
(11a) Receiver antenna element gain (dBi) | 8 | 8 | 8 | 8 | 8 | 8 | 8 | 8 | 8 | 8 | 8 | 8
(11b) Receiver antena gain correction factor at antenna gain component 3 & antenna gain component 4 (dB) Note: delta2 for uplink, and delta3 for downlink | 4 | 4 | 4 | 0 | 0 | 0 | 0 | 0 | 0 | 0 | 0 | 0
(11bis) Receiver antenna gain (dB) at antenna gain component 2 Note: void (=zero) for downlink | 9 | 9 | 9 | 8 | 8 | 8 | 8 | 8 | 8 | 12 | 12 | 12
(12) Cable, connector, combiner, body losses, etc. (enumerate sources) (dB) (feeder loss must be included for and only for uplink) | 3 | 3 | 3 | 3 | 3 | 3 | 3 | 3 | 3 | 3 | 3 | 3
(13) Receiver noise figure (dB) | 5 | 5 | 5 | 5 | 5 | 5 | 5 | 5 | 5 | 5 | 5 | 5
(14) Thermal noise density (dBm/Hz) | -174 | -174 | -174 | -174 | -174 | -174 | -174 | -174 | -174 | -174 | -174 | -174
(15a) Receiver interference density for control channel (dBm/Hz) | -999 | -999 | -999 | -999 | -999 | -999 | -999 | -999 | -999 | -165.7 | -165.7 | -165.7
(15b) Receiver interference density for data channel (dBm/Hz) | - | - | - | - | - | - | - | - | - | - | - | -
(16a) Total noise plus interference density for control channel = 10 log (10^(((13) + (14))/10) + 10^((15a)/10)) dBm/Hz | -169 | -169 | -169 | -169 | -169 | -169 | -169 | -169 | -169 | -164.0335 | -164.0335 | -164.0335
(16b) Total noise plus interference density for data channel = 10 log (10^(((13) + (14))/10) + 10^((15b)/10)) dBm/Hz | - | - | - | - | - | - | - | - | - | - | - | -
(17a) Occupied channel bandwidth for control channel (Hz) | 360000 | 360000 | 360000 | 360000 | 360000 | 360000 | 360000 | 360000 | 360000 | 360000 | 360000 | 360000
(17b) Occupied channel bandwidth for data channel (Hz) | - | - | - | - | - | - | - | - | - | - | - | -
(18a) Effective noise power for control channel = (16a) + 10 log((17a)) dBm | -113.437 | -113.437 | -113.437 | -113.437 | -113.437 | -113.437 | -113.437 | -113.437 | -113.437 | -108.4705 | -108.4705 | -108.4705
(18b) Effective noise power for data channel = (16b) + 10 log((17b)) dBm | - | - | - | - | - | - | - | - | - | - | - | -
(19a) Required SNR for the control channel (dB) | -3.72 | -2.96 | -2.08 | -7.4 | -7.1 | -8.4 | -9 | -9 | -9 | -10.28 | -10.28 | -10.28
(19b) Required SNR for the data channel (dB) | - | - | - | - | - | - | - | - | - | - | - | -
(20) Receiver implementation margin (dB) | 2 | 2 | 2 | 2 | 2 | 2 | 2 | 2 | 2 | 2 | 2 | 2
(21a) H-ARQ gain for control channel (dB) Note: Only applicable if HARQ is not considered in LLS | 0 | 0 | 0 | 0 | 0 | 0 | 0 | 0 | 0 | 0 | 0 | 0
(21b) H-ARQ gain for data channel (dB) Note: Only applicable if HARQ is not considered in LLS | - | - | - | - | - | - | - | - | - | - | - | -
(22a) Receiver sensitivity for control channel = (18a) + (19a) + (20) – (21a) dBm | -115.157 | -114.397 | -113.517 | -118.837 | -118.537 | -119.837 | -120.437 | -120.437 | -120.437 | -116.7505 | -116.7505 | -116.7505
(22b) Receiver sensitivity for data channel = (18b) + (19b) + (20) – (21b) dBm | - | - | - | - | - | - | - | - | - | - | - | -
(23a) Hardware link budget for control channel (MIL) = (9a) + (11) + (11bis) − (12) − (22a) dB | 151.9282 | 151.1682 | 150.2882 | 158.6082 | 158.3082 | 159.6082 | 160.2082 | 160.2082 | 160.2082 | 160.5217 | 160.5217 | 160.5217
(23b) Hardware link budget for data channel (MIL) = (9b) + (11) + (11bis) − (12) − (22b) dB | - | - | - | - | - | - | - | - | - | - | - | -
Comments

## PUCCH 11bits
Urban, 4.0 GHz (TDD, DDDSUDDSUU (S: 10D:2G:2U)) | Ericsson |  |  | Samsung |  |  | CATT |  |  | Huawei
System configuration | Rel-15 Ref UE | Rel-17 RedCap UE | 5 MHz RedCap UE (BW1, 11 PRBs) | Rel-15 Ref UE | Rel-17 RedCap UE | 5 MHz RedCap UE (BW1, 11 PRBs) | Rel-15 Ref UE | Rel-17 RedCap UE | 5 MHz RedCap UE (BW1, 11 PRBs) | Rel-15 Ref UE | Rel-17 RedCap UE | 5 MHz RedCap UE (BW1, 11 PRBs)
Carrier frequency (GHz) | 4 | 4 | 4 | 4 | 4 | 4 | 4 | 4 | 4 | 4 | 4 | 4
Total carrier bandwidth (MHz) | 100 | 100 | 100 | 100 | 100 | 100 | 100 | 100 | 100 | 100 | 100 | 100
Transmission bit rate for control channel (bit/s) | - | - | - | - | - | - | - | - | - | - | - | -
Transmission bit rate for data channel (bit/s) | - | - | - | - | - | - | - | - | - | - | - | -
Target packet error rate for the required SNR in item (19a) for control channel | 1% | 1% | 1% | 1% | 1% | 1% | 1% | 1% | 1% | 1% | 1% | 1%
Target packet error rate for the required SNR in item (19b) for data channel | - | - | - | - | - | - | - | - | - | - | - | -
Pathloss model | TDL-C, NLOS | TDL-C, NLOS | TDL-C, NLOS | TDL-C, NLOS | TDL-C, NLOS | TDL-C, NLOS | TDL-C, NLOS | TDL-C, NLOS | TDL-C, NLOS | TDL-C, NLOS | TDL-C, NLOS | TDL-C, NLOS
UE speed (km/h) | 3 | 3 | 3 | 3 | 3 | 3 | 3 | 3 | 3 | 3 | 3 | 3
Transmitter
(1) Number of transmit antennas. | 1 | 1 | 1 | 1 | 1 | 1 | 1 | 1 | 1 | 1 | 1 | 1
(2a) # of gNB TXRUs | 64 | 64 | 64 | 64 | 64 | 64 | 64 | 64 | 64 | 64 | 64 | 64
(2b) Number of transmit chains | 1 | 1 | 1 | 1 | 1 | 1 | 1 | 1 | 1 | 1 | 1 | 1
(3a) Downlink Power Spectrum Density (dBm/MHz) | - | - | - | - | - | - | - | - | - | - | - | -
(3b) Total transmit power for carrier bandwidth (dBm) | 23 | 23 | 23 | 23 | 23 | 23 | 23 | 23 | 23 | 23 | 23 | 23
(3bis) Transmit power for occupied channel bandwidth for control channel (17a) or data channel (17b) | 23 | 23 | 23 | 23 | 23 | 23 | 23 | 23 | 23 | 23 | 23 | 23
(4) Transmitter antenna gain (dB) at antenna gain component 3 & antenna gain component 4 = (4a) +10*log10( (1) / (2a) ) - (4b) (dB) for downlink, and = (4a) +10*log10( (1) / (2b) ) - (4b) (dB) for uplink | 0 | 0 | 0 | 0 | 0 | 0 | 0 | 0 | 0 | 0 | 0 | 0
(4a) Transmitter antenna element gain (dBi) | 0 | 0 | 0 | 0 | 0 | 0 | 0 | 0 | 0 | 0 | 0 | 0
(4b) Transmitter antenna gain correction factor at antenna gain component 3 & antenna gain component 4 (dB) Note: delta2 for downlink and delta3 for uplink | 0 | 0 | 0 | 0 | 0 | 0 | 0 | 0 | 0 | 0 | 0 | 0
(5) Transmitter antenna gain (dB) at antenna gain component 2 Note: void (=zero) for uplink | 0 | 0 | 0 | 0 | 0 | 0 | 0 | 0 | 0 | 0 | 0 | 0
(6) Control channel power boosting gain (dB) | 0 | 0 | 0 | 0 | 0 | 0 | 0 | 0 | 0 | 0 | 0 | 0
(7) Data channel power loss due to pilot/control boosting (dB) | 0 | 0 | 0 | 0 | 0 | 0 | 0 | 0 | 0 | 0 | 0 | 0
(8) Cable, connector, combiner, body losses, etc. (enumerate sources) (dB) (feeder loss must be included for and only for downlink) | 1 | 1 | 1 | 1 | 1 | 1 | 1 | 1 | 1 | 1 | 1 | 1
(9a) Control channel EIRP = (3bis) + (4) + (5) + (6) – (8) dBm | 22 | 22 | 22 | 22 | 22 | 22 | 22 | 22 | 22 | 22 | 22 | 22
(9b) Data channel EIRP = (3bis) + (4) + (5) – (7) – (8) dBm | - | - | - | - | - | - | - | - | - | - | - | -
Receiver
(10) Number of receive antennas | 192 | 192 | 192 | 192 | 192 | 192 | 192 | 192 | 192 | 192 | 192 | 192
(10bis) Number of receive chains | 4 | 4 | 4 | 4 | 4 | 4 | 4 | 4 | 4 | 4 | 4 | 4
(11) Receiver antenna gain (dB) at antenna gain component 3 & antenna gain component 4 = (11a) +10*log10( (10) / (10bis) ) - (11b) (dB) for downlink; and = (11a) +10*log10( (10) / (2a) ) - (11b) (dB) for uplink | 8.7712 | 8.7712 | 8.7712 | 12.7712 | 12.7712 | 12.7712 | 12.7712 | 12.7712 | 12.7712 | 12.7712 | 12.7712 | 12.7712
(11a) Receiver antenna element gain (dBi) | 8 | 8 | 8 | 8 | 8 | 8 | 8 | 8 | 8 | 8 | 8 | 8
(11b) Receiver antena gain correction factor at antenna gain component 3 & antenna gain component 4 (dB) Note: delta2 for uplink, and delta3 for downlink | 4 | 4 | 4 | 0 | 0 | 0 | 0 | 0 | 0 | 0 | 0 | 0
(11bis) Receiver antenna gain (dB) at antenna gain component 2 Note: void (=zero) for downlink | 9 | 9 | 9 | 8 | 8 | 8 | 8 | 8 | 8 | 12 | 12 | 12
(12) Cable, connector, combiner, body losses, etc. (enumerate sources) (dB) (feeder loss must be included for and only for uplink) | 3 | 3 | 3 | 3 | 3 | 3 | 3 | 3 | 3 | 3 | 3 | 3
(13) Receiver noise figure (dB) | 5 | 5 | 5 | 5 | 5 | 5 | 5 | 5 | 5 | 5 | 5 | 5
(14) Thermal noise density (dBm/Hz) | -174 | -174 | -174 | -174 | -174 | -174 | -174 | -174 | -174 | -174 | -174 | -174
(15a) Receiver interference density for control channel (dBm/Hz) | -999 | -999 | -999 | -999 | -999 | -999 | -999 | -999 | -999 | -165.7 | -165.7 | -165.7
(15b) Receiver interference density for data channel (dBm/Hz) | - | - | - | - | - | - | - | - | - | - | - | -
(16a) Total noise plus interference density for control channel = 10 log (10^(((13) + (14))/10) + 10^((15a)/10)) dBm/Hz | -169 | -169 | -169 | -169 | -169 | -169 | -169 | -169 | -169 | -164.0335 | -164.0335 | -164.0335
(16b) Total noise plus interference density for data channel = 10 log (10^(((13) + (14))/10) + 10^((15b)/10)) dBm/Hz | - | - | - | - | - | - | - | - | - | - | - | -
(17a) Occupied channel bandwidth for control channel (Hz) | 360000 | 360000 | 360000 | 360000 | 360000 | 360000 | 360000 | 360000 | 360000 | 360000 | 360000 | 360000
(17b) Occupied channel bandwidth for data channel (Hz) | - | - | - | - | - | - | - | - | - | - | - | -
(18a) Effective noise power for control channel = (16a) + 10 log((17a)) dBm | -113.437 | -113.437 | -113.437 | -113.437 | -113.437 | -113.437 | -113.437 | -113.437 | -113.437 | -108.4705 | -108.4705 | -108.4705
(18b) Effective noise power for data channel = (16b) + 10 log((17b)) dBm | - | - | - | - | - | - | - | - | - | - | - | -
(19a) Required SNR for the control channel (dB) | -7.3 | -7.32 | -7.51 | -3.6 | -3.3 | -3.7 | -7.6 | -7.6 | -7.6 | -7.98 | -7.98 | -7.98
(19b) Required SNR for the data channel (dB) | - | - | - | - | - | - | - | - | - | - | - | -
(20) Receiver implementation margin (dB) | 2 | 2 | 2 | 2 | 2 | 2 | 2 | 2 | 2 | 2 | 2 | 2
(21a) H-ARQ gain for control channel (dB) Note: Only applicable if HARQ is not considered in LLS | 0 | 0 | 0 | 0 | 0 | 0 | 0 | 0 | 0 | 0 | 0 | 0
(21b) H-ARQ gain for data channel (dB) Note: Only applicable if HARQ is not considered in LLS | - | - | - | - | - | - | - | - | - | - | - | -
(22a) Receiver sensitivity for control channel = (18a) + (19a) + (20) – (21a) dBm | -118.737 | -118.757 | -118.947 | -115.037 | -114.737 | -115.137 | -119.037 | -119.037 | -119.037 | -114.4505 | -114.4505 | -114.4505
(22b) Receiver sensitivity for data channel = (18b) + (19b) + (20) – (21b) dBm | - | - | - | - | - | - | - | - | - | - | - | -
(23a) Hardware link budget for control channel (MIL) = (9a) + (11) + (11bis) − (12) − (22a) dB | 155.5082 | 155.5282 | 155.7182 | 154.8082 | 154.5082 | 154.9082 | 158.8082 | 158.8082 | 158.8082 | 158.2217 | 158.2217 | 158.2217
(23b) Hardware link budget for data channel (MIL) = (9b) + (11) + (11bis) − (12) − (22b) dB | - | - | - | - | - | - | - | - | - | - | - | -
Comments

## PUCCH 22bits
Urban, 4.0 GHz (TDD, DDDSUDDSUU (S: 10D:2G:2U)) | Ericsson |  |  | Samsung |  |  | CATT
System configuration | Rel-15 Ref UE | Rel-17 RedCap UE | 5 MHz RedCap UE (BW1, 11 PRBs) | Rel-15 Ref UE | Rel-17 RedCap UE | 5 MHz RedCap UE (BW1, 11 PRBs) | Rel-15 Ref UE | Rel-17 RedCap UE | 5 MHz RedCap UE (BW1, 11 PRBs)
Carrier frequency (GHz) | 4 | 4 | 4 | 4 | 4 | 4 | 4 | 4 | 4
Total carrier bandwidth (MHz) | 100 | 100 | 100 | 100 | 100 | 100 | 100 | 100 | 100
Transmission bit rate for control channel (bit/s) | - | - | - | - | - | - | - | - | -
Transmission bit rate for data channel (bit/s) | - | - | - | - | - | - | - | - | -
Target packet error rate for the required SNR in item (19a) for control channel | 1% | 1% | 1% | 1% | 1% | 1% | 1% | 1% | 1%
Target packet error rate for the required SNR in item (19b) for data channel | - | - | - | - | - | - | - | - | -
Pathloss model | TDL-C, NLOS | TDL-C, NLOS | TDL-C, NLOS | TDL-C, NLOS | TDL-C, NLOS | TDL-C, NLOS | TDL-C, NLOS | TDL-C, NLOS | TDL-C, NLOS
UE speed (km/h) | 3 | 3 | 3 | 3 | 3 | 3 | 3 | 3 | 3
Transmitter
(1) Number of transmit antennas. | 1 | 1 | 1 | 1 | 1 | 1 | 1 | 1 | 1
(2a) # of gNB TXRUs | 64 | 64 | 64 | 64 | 64 | 64 | 64 | 64 | 64
(2b) Number of transmit chains | 1 | 1 | 1 | 1 | 1 | 1 | 1 | 1 | 1
(3a) Downlink Power Spectrum Density (dBm/MHz) | - | - | - | - | - | - | - | - | -
(3b) Total transmit power for carrier bandwidth (dBm) | 23 | 23 | 23 | 23 | 23 | 23 | 23 | 23 | 23
(3bis) Transmit power for occupied channel bandwidth for control channel (17a) or data channel (17b) | 23 | 23 | 23 | 23 | 23 | 23 | 23 | 23 | 23
(4) Transmitter antenna gain (dB) at antenna gain component 3 & antenna gain component 4 = (4a) +10*log10( (1) / (2a) ) - (4b) (dB) for downlink, and = (4a) +10*log10( (1) / (2b) ) - (4b) (dB) for uplink | 0 | 0 | 0 | 0 | 0 | 0 | 0 | 0 | 0
(4a) Transmitter antenna element gain (dBi) | 0 | 0 | 0 | 0 | 0 | 0 | 0 | 0 | 0
(4b) Transmitter antenna gain correction factor at antenna gain component 3 & antenna gain component 4 (dB) Note: delta2 for downlink and delta3 for uplink | 0 | 0 | 0 | 0 | 0 | 0 | 0 | 0 | 0
(5) Transmitter antenna gain (dB) at antenna gain component 2 Note: void (=zero) for uplink | 0 | 0 | 0 | 0 | 0 | 0 | 0 | 0 | 0
(6) Control channel power boosting gain (dB) | 0 | 0 | 0 | 0 | 0 | 0 | 0 | 0 | 0
(7) Data channel power loss due to pilot/control boosting (dB) | 0 | 0 | 0 | 0 | 0 | 0 | 0 | 0 | 0
(8) Cable, connector, combiner, body losses, etc. (enumerate sources) (dB) (feeder loss must be included for and only for downlink) | 1 | 1 | 1 | 1 | 1 | 1 | 1 | 1 | 1
(9a) Control channel EIRP = (3bis) + (4) + (5) + (6) – (8) dBm | 22 | 22 | 22 | 22 | 22 | 22 | 22 | 22 | 22
(9b) Data channel EIRP = (3bis) + (4) + (5) – (7) – (8) dBm | - | - | - | - | - | - | - | - | -
Receiver
(10) Number of receive antennas | 192 | 192 | 192 | 192 | 192 | 192 | 192 | 192 | 192
(10bis) Number of receive chains | 4 | 4 | 4 | 4 | 4 | 4 | 4 | 4 | 4
(11) Receiver antenna gain (dB) at antenna gain component 3 & antenna gain component 4 = (11a) +10*log10( (10) / (10bis) ) - (11b) (dB) for downlink; and = (11a) +10*log10( (10) / (2a) ) - (11b) (dB) for uplink | 8.7712 | 8.7712 | 8.7712 | 12.7712 | 12.7712 | 12.7712 | 12.7712 | 12.7712 | 12.7712
(11a) Receiver antenna element gain (dBi) | 8 | 8 | 8 | 8 | 8 | 8 | 8 | 8 | 8
(11b) Receiver antena gain correction factor at antenna gain component 3 & antenna gain component 4 (dB) Note: delta2 for uplink, and delta3 for downlink | 4 | 4 | 4 | 0 | 0 | 0 | 0 | 0 | 0
(11bis) Receiver antenna gain (dB) at antenna gain component 2 Note: void (=zero) for downlink | 9 | 9 | 9 | 8 | 8 | 8 | 8 | 8 | 8
(12) Cable, connector, combiner, body losses, etc. (enumerate sources) (dB) (feeder loss must be included for and only for uplink) | 3 | 3 | 3 | 3 | 3 | 3 | 3 | 3 | 3
(13) Receiver noise figure (dB) | 5 | 5 | 5 | 5 | 5 | 5 | 5 | 5 | 5
(14) Thermal noise density (dBm/Hz) | -174 | -174 | -174 | -174 | -174 | -174 | -174 | -174 | -174
(15a) Receiver interference density for control channel (dBm/Hz) | -999 | -999 | -999 | -999 | -999 | -999 | -999 | -999 | -999
(15b) Receiver interference density for data channel (dBm/Hz) | - | - | - | - | - | - | - | - | -
(16a) Total noise plus interference density for control channel = 10 log (10^(((13) + (14))/10) + 10^((15a)/10)) dBm/Hz | -169 | -169 | -169 | -169 | -169 | -169 | -169 | -169 | -169
(16b) Total noise plus interference density for data channel = 10 log (10^(((13) + (14))/10) + 10^((15b)/10)) dBm/Hz | - | - | - | - | - | - | - | - | -
(17a) Occupied channel bandwidth for control channel (Hz) | 360000 | 360000 | 360000 | 360000 | 360000 | 360000 | 360000 | 360000 | 360000
(17b) Occupied channel bandwidth for data channel (Hz) | - | - | - | - | - | - | - | - | -
(18a) Effective noise power for control channel = (16a) + 10 log((17a)) dBm | -113.437 | -113.437 | -113.437 | -113.437 | -113.437 | -113.437 | -113.437 | -113.437 | -113.437
(18b) Effective noise power for data channel = (16b) + 10 log((17b)) dBm | - | - | - | - | - | - | - | - | -
(19a) Required SNR for the control channel (dB) | -5.34 | -5.38 | -5.58 | -0.6 | -1.1 | -1.3 | -5 | -5 | -5.6
(19b) Required SNR for the data channel (dB) | - | - | - | - | - | - | - | - | -
(20) Receiver implementation margin (dB) | 2 | 2 | 2 | 2 | 2 | 2 | 2 | 2 | 2
(21a) H-ARQ gain for control channel (dB) Note: Only applicable if HARQ is not considered in LLS | 0 | 0 | 0 | 0 | 0 | 0 | 0 | 0 | 0
(21b) H-ARQ gain for data channel (dB) Note: Only applicable if HARQ is not considered in LLS | - | - | - | - | - | - | - | - | -
(22a) Receiver sensitivity for control channel = (18a) + (19a) + (20) – (21a) dBm | -116.777 | -116.817 | -117.017 | -112.037 | -112.537 | -112.737 | -116.437 | -116.437 | -117.037
(22b) Receiver sensitivity for data channel = (18b) + (19b) + (20) – (21b) dBm | - | - | - | - | - | - | - | - | -
(23a) Hardware link budget for control channel (MIL) = (9a) + (11) + (11bis) − (12) − (22a) dB | 153.5482 | 153.5882 | 153.7882 | 151.8082 | 152.3082 | 152.5082 | 156.2082 | 156.2082 | 156.8082
(23b) Hardware link budget for data channel (MIL) = (9b) + (11) + (11bis) − (12) − (22b) dB | - | - | - | - | - | - | - | - | -
Comments