## NCR
WI code | Sub-feature group | RAN1 specification | Section | RAN2 Parent IE | RAN2 ASN.1 name | Parameter name in the spec | New or existing? | Parameter name in the text | Description | Value range | Default value aspect | Per (UE, cell, TRP, …) | UE-specific or Cell-specific | Specification | Comment
NR_netcon_repeater-Core | General |  |  |  |  | NCR-RNTI | New |  | This field indicates the NCR-RNTI assigned to NCR-MT, which is used to scramble the PDCCHs carrying side control information. | To be determined by RAN2. |  | Per UE | UE specific |  | Agreement - The CRC bits of the PDCCHs carrying side control information are scrambled by a new dedicated RNTI - Applicable only for NCR-MT
NR_netcon_repeater-Core | General |  |  | SearchSpace |  | DCI-format-NCR | New |  | This field indicates the DCI format used for NCR. | ENUMERATED{Format 5-0} |  | Per UE | UE specific |  | Agreement For each aperiodic beam indication for access link, one DCI is used with the information defined by Option-1: - Lmax fields are used to indicate the beam information and each field refers to one beam index ; - Note: The bitwidth of this field is determined by the number of beams used for access link. - Tmax fields to indicate the time resource; - Note: A list of time resource is pre-defined by RRC signalling. The bitwidth of this field for time resource indication is determined by the length of list. - FFS: The value of Tmax - Down-select between Tmax = 1 or Tmax = Lmax. - FFS: How to define the association between time indication and beam indication Each time resource is defined by {Starting slot defined as the slot offset, starting symbol defined by symbol offset within the slot, duration defined by the number of symbols} with dedicated field.
NR_netcon_repeater-Core | Periodic beam information |  |  |  |  | ncr-PeriodicFwdResourceSetToAddModList | New |  | List of periodic forwarding resource set to add and/or modify. | SEQUENCE (SIZE(1..maxNrofPeriodicFwdResourceSet)) OF NCR-PeriodicFwdResourceSet maxNrofPeriodicFwdResourceSet= TBD |  | Per UE | UE specific
NR_netcon_repeater-Core | Periodic beam information |  |  |  |  | ncr-PeriodicFwdResourceSetToReleaseList | New |  | List of periodic forwarding resource set to release. | SEQUENCE (SIZE(1..maxNrofPeriodicFwdResourceSet)) OF NCR-PeriodicFwdResourceSetId |  | Per UE | UE specific
NR_netcon_repeater-Core | Periodic beam information |  |  |  |  | NCR-PeriodicFwdResourceSet | New |  | Each periodic forwarding resource set includes a list of periodic forwarding resource, a common periodicity and a common reference SCS. | SEQUENCE{ncr-PeriodicFwdResourceSetId, ncr-PeriodicFwdResourceToAddModList, ncr-PeriodicFwdResourceToReleaseList, ncr-periodicity, ncr-referenceSCS} |  | Per UE | UE specific |  | Agreement For each periodic beam indication for access link, one RRC signalling is used including the information defined by the following: A list of X (1≤X≤X_max) forwarding resource, each is defined as {Beam index, time resource} FFS: The value of X_max, other details Each time resource is defined by {Starting slot defined as the slot offset in one period, starting symbol defined by symbol offset within the slot, duration defined by the number of symbols} with dedicated field. The periodicity is configured as part of the RRC signaling for periodic beam indication The same periodicity is assumed for all time resource(s) in one periodic beam indication. The reference SCS is configured as part of the RRC signaling for periodic beam indication The same reference SCS is assumed for all time resource(s) in one periodic beam indication.
NR_netcon_repeater-Core | Periodic beam information |  |  |  |  | ncr-PeriodicFwdResourceSetId | New |  | Periodic forwarding resource set ID. | INTEGER (0..maxNrofPeriodicFwdResourceSet-1) |  | Per UE | UE specific
NR_netcon_repeater-Core | Periodic beam information |  |  |  |  | ncr-PeriodicFwdResourceToAddModList | New |  | List of periodic forwarding resources to add and/or modify in one resource set. | SEQUENCE (SIZE(1..maxNrofPeriodicFwdResource)) OF NCR-PeriodicFwdResource maxNrofPeriodicFwdResource = TBD |  | Per UE | UE specific
NR_netcon_repeater-Core | Periodic beam information |  |  |  |  | ncr-PeriodicFwdResourceToReleaseList | New |  | List of periodic forwarding resources to release. | SEQUENCE (SIZE(1..maxNrofPeriodicFwdResource)) OF NCR-PeriodicFwdResourceId |  | Per UE | UE specific
NR_netcon_repeater-Core | Periodic beam information |  |  | NCR-PeriodicFwdResourceSet |  | priorityFlag | New |  | Indicates the priority for the list of periodic forwarding resources, if present, the list of periodic forwarding resources will have higher priority over aperiodic beam indication. | ENUMERATED {TRUE} |  | Per UE | UE specific |  | Agreement A priority flag is introduced per list of periodic and semi-persistent indications. The flag gives priority to periodic and semi-persistent indications over aperiodic indications. Additionally, the following applies: If there is conflict among beam indication from different type of indication, the order of priority is defined as: Aperiodic beam indication > semi-persistent beam indication > periodic beam indication. - No conflict is expected between periodic beam indications - No conflict is expected between semi-persistent indications - If there is conflict between two aperiodic indications, the latest indication is prioritized.
NR_netcon_repeater-Core | Periodic beam information |  |  | NCR-PeriodicFwdResourceSet |  | ncr-periodicity | New |  | Indicates the periodicity for the list of forwarding resource; FFS: The unit of value | ENUMERATED {TBD} |  | Per UE | UE specific
NR_netcon_repeater-Core | Periodic beam information |  |  | NCR-PeriodicFwdResourceSet |  | ncr-referenceSCS | New |  | Indicates the reference subcarrier spacing for all the time resource in the list Note: SCSs for FR1 and FR2-1 | SubcarrierSpacing |  | Per UE | UE specific
NR_netcon_repeater-Core | Periodic beam information |  |  | NCR-PeriodicFwdResourceSet |  | NCR-PeriodicFwdResource | New |  | A periodic forwarding resource. | SEQUENCE{ ncr-beamIndex, ncr-PeriodicTimeResource} |  | Per UE | UE specific
NR_netcon_repeater-Core | Periodic beam information |  |  | NCR-PeriodicFwdResource |  | ncr-PeriodicFwdResourceId | New |  | Periodic forwarding resource ID. | INTEGER (0..maxNrofPeriodicFwdResource-1) |  | Per UE | UE specific
NR_netcon_repeater-Core | Periodic beam information |  |  | NCR-PeriodicFwdResource |  | ncr-beamIndex | New |  | Indicates logical beam index for NCR access link. NCR is assumed to be ON over the indicated time domain resource if there is beam indication. | INTEGER(0..TBD) |  | Per UE | UE specific
NR_netcon_repeater-Core | Periodic beam information |  |  | NCR-PeriodicFwdResource |  | ncr-PeriodicTimeResource | New |  | Indicates the time resource for periodic beam indication. NCR is assumed to be ON over the indicated time domain resource if there is beam indication. | SEQUENCE{slotOffsetPeriodic, symbolOffset, durationInSymbols} |  | Per UE | UE specific
NR_netcon_repeater-Core | Periodic beam information |  |  | ncr-PeriodicTimeResource |  | slotOffsetPeriodic | New |  | Indicates slot offset in one period. | INTEGER(0..ncr-periodicity-1) |  | Per UE | UE specific
NR_netcon_repeater-Core | Periodic beam information |  |  | ncr-PeriodicTimeResource |  | symbolOffset | New |  | Indicates symbol offset in one slot. | INTEGER(0..13) |  | Per UE | UE specific
NR_netcon_repeater-Core | Periodic beam information |  |  | ncr-PeriodicTimeResource |  | durationInSymbols | New |  | Indicates the time duration in number of symbols. Note: The value can be larger than 14 to support the indication for multiple-slots. | INTEGER(1..TBD) |  | Per UE | UE specific
NR_netcon_repeater-Core | Aperiodic beam information |  |  |  |  | NCR-AperiodicFwdConfig | New |  | Aperiodic time resource configuration for beam indication for NCR. The configuration includes a list of time domain resource that can be selected in aperiodic forwarding. | SEQUENCE{NCR-AperiodicFwdTimeResourceToAddModList, NCR-AperiodicFwdTimeResourceToReleaseList, ncr-referenceSCS} |  | Per UE | UE specific
NR_netcon_repeater-Core | Aperiodic beam information |  |  |  |  | NCR-AperiodicFwdTimeResourceToAddModList | New |  | List of aperiodic NCR forwarding time resource to add and/or modify. | SEQUENCE (SIZE(1..maxNrofAperiodicFwdTimeResource)) OF ncr-AperiodicFwdTimeResource maxNrofAperiodicFwdTimeResource= TBD |  | Per UE | UE specific
NR_netcon_repeater-Core | Aperiodic beam information |  |  |  |  | NCR-AperiodicFwdTimeResourceToReleaseList | New |  | List of aperiodic NCR forwarding time resource to release. | SEQUENCE (SIZE(1..maxNrofAperiodicFwdTimeResource)) OF ncr-AperiodicFwdTimeResourceId |  | Per UE | UE specific
NR_netcon_repeater-Core | Aperiodic beam information |  |  |  |  | NCR-AperiodicFwdTimeResource | New |  | Indicates the time resource for aperiodic beam indication. NCR is assumed to be ON over the indicated time domain resource if there is beam indication. | SEQUENCE{ncr-AperiodicFwdTimeResourceId, slotOffsetAperiodic, symbolOffset, durationInSymbols} |  | Per UE | UE specific
NR_netcon_repeater-Core | Aperiodic beam information |  |  | NCR-AperiodicFwdTimeResource |  | ncr-AperiodicFwdTimeResourceId | New |  | Aperiodic forwarding time resource ID. | INTEGER(0..maxNrofAperiodicFwdTimeResource-1) |  | Per UE | UE specific
NR_netcon_repeater-Core | Aperiodic beam information |  |  | NCR-AperiodicFwdTimeResource |  | slotOffsetAperiodic | New |  | Indicates slot offset used to define the start slot of aperiodic time resource. | INTEGER(0..maxSlotOffsetAperiodic-1) maxSlotOffsetAperiodic = TBD |  | Per UE | UE specific
NR_netcon_repeater-Core | Aperiodic beam information |  |  | NCR-AperiodicFwdTimeResource |  | symbolOffset | New |  | Indicates symbol offset in one slot. | INTEGER(0..13) |  | Per UE | UE specific
NR_netcon_repeater-Core | Aperiodic beam information |  |  | NCR-AperiodicFwdTimeResource |  | durationInSymbols | New |  | Indicates the time duration in number of symbols. Note: The value can be larger than 14 to support the indication for multiple-slots. | INTEGER(1..TBD) |  | Per UE | UE specific
NR_netcon_repeater-Core | Aperiodic beam information |  |  | NCR-AperiodicFwdConfig |  | ncr-referenceSCS | New |  | Indicates the subcarrier space of time resource configured in NCR-AperiodicFwdConfig Note: SCSs for FR1 and FR2-1 | SubcarrierSpacing |  | Per UE | UE specific |  | Agreement: For aperiodic beam indication for access link, the reference SCS for the time resource is configured by RRC signalling for time resource configuration.
NR_netcon_repeater-Core | Aperiodic beam information |  |  | NCR-AperiodicFwdConfig |  | ncr-AperiodicBeamFieldWidth | New |  | Indicates the bitwidth of each beam index field in DCI carrying aperiodic beam indication. | INTEGER(1..TBD) |  | Per UE | UE specific |  | Agreement: For aperiodic beam indication, the bitwidth of each field for beam indication in DCI is explicitly configured by dedicated RRC.
NR_netcon_repeater-Core | Semi-persistent beam information |  |  |  |  | ncr-SemiPersistentFwdResourceSetToAddModList | New |  | List of semi-persistent forwarding resource set to add and/or modify. | SEQUENCE (SIZE(1..maxNrofSemiPersistentFwdResourceSet)) OF NCR-SemiPersistentFwdResourceSet maxNrofSemiPersistentFwdResourceSet= TBD |  | Per UE | UE specific |  | Agreement For semi-persistent beam indication: -Alt-0: - RRC configures Y list of forwarding resource, the yth list is consist of Zy(1≦Zy≦Zmax) forwarding resources, and each forwarding resource is defined by {beam index, time resource}. - The periodicity and reference SCS is configured as part of the RRC signaling for each list of forwarding resource - MAC-CE activate/de-activate one of Y list, and all the Zy forwarding resources in this list are selected. - MAC-CE can optionally provide update for Zy beam index -Note: The value of Zmax(1≦Z≦Zmax) is 128, where Zmax refers to the maximum beams indicated in one indication.
NR_netcon_repeater-Core | Semi-persistent beam information |  |  |  |  | ncr-SemiPersistentFwdResourceSetToReleaseList | New |  | List of semi-persistent forwarding resource set to release. | SEQUENCE (SIZE(1..maxNrofSemiPersistentFwdResourceSet)) OF NCR-SemiPersistentFwdResourceSetId |  | Per UE | UE specific
NR_netcon_repeater-Core | Semi-persistent beam information |  |  |  |  | NCR-SemiPersistentFwdResourceSet | New |  | Each semi-persistent forwarding resource set includes a list of semi-persistent forwarding resource, a common periodicity and a common reference SCS. | SEQUENCE{ncr-SemiPersistentFwdResourceSetId, ncr-SemiPersistentFwdResourceToAddModList, ncr-SemiPersistentFwdResourceToReleaseList, ncr-periodicity, ncr-referenceSCS} |  | Per UE | UE specific
NR_netcon_repeater-Core | Semi-persistent beam information |  |  |  |  | ncr-SemiPersistentFwdResourceSetId | New |  | Semi-persistent forwarding resource set ID. | INTEGER (0..maxNrofSemiPersistentFwdResourceSet-1) |  | Per UE | UE specific
NR_netcon_repeater-Core | Semi-persistent beam information |  |  |  |  | ncr-SemiPersistentFwdResourceToAddModList | New |  | List of semi-persistent forwarding resources to add and/or modify. | SEQUENCE (SIZE(1..maxNrofSemiPersistentFwdResource)) OF NCR-SemiPersistentFwdResource maxNrofSemiPersistentFwdResource = 128 |  | Per UE | UE specific
NR_netcon_repeater-Core | Semi-persistent beam information |  |  |  |  | ncr-SemiPersistentFwdResourceToReleaseList | New |  | List of semi-persistent forwarding resources to release. | SEQUENCE (SIZE(1..maxNrofSemiPersistentFwdResource)) OF NCR-SemiPersistentFwdResourceId |  | Per UE | UE specific
NR_netcon_repeater-Core | Semi-persistent beam information |  |  | NCR-SemiPersistentFwdResourceSet |  | priorityFlag | New |  | Indicates the priority for the list of semi-persistent forwarding resource, if present, the list of semi-persistent forwarding resources will have higher priority over aperiodic beam indication. | ENUMERATED {TRUE} |  | Per UE | UE specific |  | Agreement A priority flag is introduced per list of periodic and semi-persistent indications. The flag gives priority to periodic and semi-persistent indications over aperiodic indications. Additionally, the following applies: If there is conflict among beam indication from different type of indication, the order of priority is defined as: Aperiodic beam indication > semi-persistent beam indication > periodic beam indication. - No conflict is expected between periodic beam indications - No conflict is expected between semi-persistent indications - If there is conflict between two aperiodic indications, the latest indication is prioritized.
NR_netcon_repeater-Core | Semi-persistent beam information |  |  | NCR-SemiPersistentFwdResourceSet |  | ncr-periodicity | New |  | Indicates the periodicity for the list of forwarding resource in slot. FFS: The unit of value | ENUMERATED {TBD} |  | Per UE | UE specific
NR_netcon_repeater-Core | Semi-persistent beam information |  |  | NCR-SemiPersistentFwdResourceSet |  | ncr-referenceSCS | New |  | Indicates the reference subcarrier spacing for all the time resource in the list Note: SCSs for FR1 and FR2-1 | SubcarrierSpacing |  | Per UE | UE specific
NR_netcon_repeater-Core | SemiPersistent beam information |  |  |  |  | NCR-SemiPersistentFwdResource | New |  | A semi-persistent forwarding resource. | SEQUENCE{ncr-beamIndex, ncr-SemiPersistentTimeResource} |  | Per UE | UE specific
NR_netcon_repeater-Core | Semi-persistent beam information |  |  | NCR-SemiPersistentFwdResource |  | ncr-SemiPersistentFwdResourceId | New |  | Semi-persistent forwarding resource ID. | INTEGER (0..maxNrofSemiPersistentFwdResource-1) |  | Per UE | UE specific
NR_netcon_repeater-Core | Semi-persistent beam information |  |  | NCR-SemiPersistentFwdResource |  | ncr-beamIndex | New |  | Indicates logical beam index for NCR access link. NCR is assumed to be ON over the indicated time domain resource if there is beam indication. | INTEGER(0..TBD) |  | Per UE | UE specific
NR_netcon_repeater-Core | Semi-persistent beam information |  |  | NCR-SemiPersistentFwdResource |  | ncr-SemiPersistentTimeResource | New |  | Indicates the time resource for semi-persistent beam indication. NCR is assumed to be ON over the indicated time domain resource if there is beam indication. | SEQUENCE{slotOffsetSemiPersistent, symbolOffset, durationInSymbols} |  | Per UE | UE specific
NR_netcon_repeater-Core | Semi-persistent beam information |  |  | ncr-SemiPersistentTimeResource |  | slotOffsetSemiPersistent | New |  | Indicates slot offset in one period. | INTEGER(0..ncr-periodicity-1) |  | Per UE | UE specific
NR_netcon_repeater-Core | Semi-persistent beam information |  |  | ncr-SemiPersistentTimeResource |  | symbolOffset | New |  | Indicates symbol offset in one slot. | INTEGER(0..13) |  | Per UE | UE specific
NR_netcon_repeater-Core | Semi-persistent beam information |  |  | ncr-SemiPersistentTimeResource |  | durationInSymbols | New |  | Indicates the time duration in number of symbols. Note: The value can be larger than 14 to support the indication for multiple-slots. | INTEGER(1..TBD) |  | Per UE | UE specific