## FTP, Max rank = 1
Please do NOT modify the content subject to these columns! |  | Examples; NO need to file these columns; One company may submit more than one group of results if any, e.g., Huawei#1, Huawei#2 |  |  | Please start with this column
|  | Company A |  | Company B | Futurewei | Futurewei
Assumptions |  | CompanyA#1 | CompanyA#2 | CompanyB#1 | Futurewei#1 (using SQ) | Futurewei#2 (using VQ)
CSI generation part | AI/ML model backbone |  |  |  | CNN-based | CNN-based
| Pre-processing |  |  |  | None | None
| Post-processing |  |  |  | None | None
| FLOPs/M |  |  |  | 354 M (X), 354 M (Y), 355 M (Z) | 360 M (X)
| Number of parameters/M |  |  |  | 2.2 M (X), 2.4 M (Y), 2.8 M (Z) | 5.2 M (X)
| [Storage /Mbytes] |  |  |  | 8.8 Mbytes (X), 9.5 M bytes (Y), 10.9 Mbytes (Z) | 20.3 Mbytes (X)
CSI reconstruction part | AI/ML model backbone |  |  |  | CNN-based | CNN-based
| [Pre-processing] |  |  |  | None | None
| [Post-processing] |  |  |  | None | None
| FLOPs/M |  |  |  | 580M (X), 580M (Y), 581M (Z) | 586 M (X)
| Number of parameters/M |  |  |  | 3.6M (X), 3.8M (Y), 4.1M (Z) | 6.5 M (X)
| [Storage /Mbytes] |  |  |  | 14.0 Mbytes (X), 14.7 Mbytes (Y), 16.1 Mbytes (Z) | 25.5 Mbytes (X)
Common description | Input type |  |  |  | Eigenvectors of channel matrix | Eigenvectors of channel matrix
| Output type |  |  |  | Eigenvectors of channel matrix | Eigenvectors of channel matrix
| Quantization /dequantization method |  |  |  | SQ (scalar quantization), Case 2-2 | VQ (vector quantization), Case 2-2
| Rank/layer adaptation settings for rank>1 | N/A |  |  | NA | NA
Dataset description | Train/k |  |  |  | 47168 (47K) | 47168 (47K)
| Test/k |  |  |  | 9112 (9K) | 9112 (9K)
| Ground-truth CSI quantization method (including scalar/codebook based quantization, and the parameters) |  |  |  | No quantization | No quantization
| Overhead reduction compared to Float32 if high resolution quantization of ground-truth CSI is applied |  |  |  | NA | NA
[Other assumptions/settings agreed to be reported]
Benchmark |  |  |  |  | Rel-16 Type II codebook | Rel-16 Type II codebook
Benchmark assumptions, e.g., CSI overhead calculation method (Optional) |  |  |  |  | Option 2b (Option 2b: The above-mentioned “CSI feedback overhead” is calculated as max allowed bits at the given rank) | Option 2b (Option 2b: The above-mentioned “CSI feedback overhead” is calculated as max allowed bits at the given rank)
SGCS of benchmark, [layer 1] | X: <=80bits |  |  |  | 0.8304 | 0.8304
| Y: 100bits-140bits |  |  |  | 0.9179 | 0.9179
| Z: >=230bits |  |  |  | 0.9293 | 0.9293
Gain for SGCS, [layer 1] | X: <=80bits |  |  |  | 0.0848 (0.9152 - 0.8304) | 0.0962 (0.9266 - 0.8304)
| Y: 100bits-140bits |  |  |  | 0.0406 (0.9585 - 0.9179) | 0.0087 (0.9266 - 0.9179)
| Z: >=230bits |  |  |  | 0.0432 (0.9725 - 0.9293) | (-)0.0027 (0.9266 - 0.9293)
NMSE of benchmark, [layer 1] | X: <=80bits |  |  |  | Note: as we use eigenvectors as input/output, using SGCS as intermediate KPI should be sufficient. | Note: as we use eigenvectors as input/output, using SGCS as intermediate KPI should be sufficient.
Y: 100bits-140bits
Z: >=230bits
Gain for NMSE, [layer 1] | X: <=80bits
Y: 100bits-140bits
Z: >=230bits
Other intermediate KPI (description/value) (optional)
Gain for other intermediate KPI (description/value) (optional)
Gain for Mean UPT (for a specific CSI feedback overhead) | [X*Max rank value], RU<=39%
[Y*Max rank value], RU<=39%
[Z*Max rank value], RU<=39%
[X*Max rank value], RU 40%-69%
[Y*Max rank value], RU 40%-69%
[Z*Max rank value], RU 40%-69%
| [X*Max rank value], RU >=70% |  |  |  | 8.98 Mbps (50.71 Mbps - 41.73 Mbps) | 13.32 Mbps (55.05 Mbps - 41.73 Mbps)
| [Y*Max rank value], RU >=70% |  |  |  | 4.17 Mbps (55.57 Mbps - 51.4 Mbps) | 3.65 Mbps (55.05 Mbps - 51.4 Mbps) Note: for VQ, we compare the same result of 13 bits used in AI/ML based approach with Rel-16 Type II codebook based approach regardless of X, Y or Z category.
| [Z*Max rank value], RU >=70% |  |  |  | 5.22 Mbps (56.62 Mbps - 51.4 Mbps) | 3.65 Mbps (55.05 Mbps - 51.4 Mbps) Note: for VQ, we compare the same result of 13 bits used in AI/ML based approach with Rel-16 Type II codebook based approach regardless of X, Y or Z category.
Gain for 5% UPT | [X*Max rank value], RU<=39%
[Y*Max rank value], RU<=39%
[Z*Max rank value], RU<=39%
[X*Max rank value], RU 40%-69%
[Y*Max rank value], RU 40%-69%
[Z*Max rank value], RU 40%-69%
| [X*Max rank value], RU >=70% |  |  |  | 4.82 Mbps (14.53 Mbps - 9.71 Mbps) | 6.75 Mbps (16.46 Mbps - 9.71 Mbps)
| [Y*Max rank value], RU >=70% |  |  |  | 3.53 Mbps (18.18 Mbps - 14.65 Mbps) | 1.81 Mbps (16.46 Mbps - 14.65 Mbps) Note: for VQ, we compare the same result of 13 bits used in AI/ML based approach with Rel-16 Type II codebook based approach regardless of X, Y or Z category.
| [Z*Max rank value], RU >=70% |  |  |  | 3.42 Mbps (18.56 Mbps - 15.14 Mbps) | 1.32 Mbps (16.46 Mbps - 15.14 Mbps) Note: for VQ, we compare the same result of 13 bits used in AI/ML based approach with Rel-16 Type II codebook based approach regardless of X, Y or Z category.
Gain for upper bound without CSI compression over Benchmark –Mean UPT (Optional) | [X*Max rank value] RU<=39% / 40%-69% / >=70%
[Y*Max rank value] RU<=39% / 40%-69% / >=70%
[Z*Max rank value] RU<=39% / 40%-69% / >=70%
Gain for upper bound without CSI compression over Benchmark –5% UPT (Optional) | [X*Max rank value] RU<=39% / 40%-69% / >=70%
[Y*Max rank value] RU<=39% / 40%-69% / >=70%
[Z*Max rank value] RU<=39% / 40%-69% / >=70%
[CSI feedback reduction (%)]
FFS others
Note: “Benchmark” means the type of Legacy CB used for comparison. Note: “Quantization/dequantization method” includes the description of training awareness (Case 1/2-1/2-2), type of quantization/dequantization (SQ/VQ), etc. Note: “Input type” means the input of the CSI generation part. “output type” means the output of the CSI reconstruction part.

## FTP, Max rank = 2
Please do NOT modify the content subject to these columns! |  | Examples; NO need to file these columns; One company may submit more than one group of results if any, e.g., Huawei#1, Huawei#2 |  |  | Please start with this column
|  | Company A |  | Company B
Assumptions |  | CompanyA#1 | CompanyA#2 | CompanyB#1
CSI generation part | AI/ML model backbone
Pre-processing
Post-processing
FLOPs/M
Number of parameters/M
[Storage /Mbytes]
CSI reconstruction part | AI/ML model backbone
[Pre-processing]
[Post-processing]
FLOPs/M
Number of parameters/M
[Storage /Mbytes]
Common description | Input type
Output type
Quantization /dequantization method
| Rank/layer adaptation settings for rank>1 | Note: comparisons of Rank/layer adaptation schemes (Option 1-1/1-2/3-2/2-2/3-1/3-2) can be submitted to Table 3 (scalability)
Dataset description | Train/k
Test/k
Ground-truth CSI quantization method (including scalar/codebook based quantization, and the parameters)
Overhead reduction compared to Float32 if high resolution quantization of ground-truth CSI is applied
[Other assumptions/settings agreed to be reported]
Benchmark
Benchmark assumptions, e.g., CSI overhead calculation method (Optional)
SGCS of benchmark, [layer 1] | X: <=80bits
Y: 100bits-140bits
Z: >=230bits
SGCS of benchmark, [layer 2] | X: <=80bits
Y: 100bits-140bits
Z: >=230bits
Gain for SGCS, [layer 1] | X: <=80bits
Y: 100bits-140bits
Z: >=230bits
Gain for SGCS, [layer 2] | X: <=80bits
Y: 100bits-140bits
Z: >=230bits
NMSE of benchmark, [layer 1] | X: <=80bits
Y: 100bits-140bits
Z: >=230bits
NMSE of benchmark, [layer 2] | X: <=80bits
Y: 100bits-140bits
Z: >=230bits
Gain for NMSE, [layer 1] | X: <=80bits
Y: 100bits-140bits
Z: >=230bits
Gain for NMSE, [layer 2] | X: <=80bits
Y: 100bits-140bits
Z: >=230bits
Other intermediate KPI (description/value) (optional)
Gain for other intermediate KPI (description/value) (optional)
Gain for Mean UPT (for a specific CSI feedback overhead) | [X*Max rank value], RU<=39%
[Y*Max rank value], RU<=39%
[Z*Max rank value], RU<=39%
[X*Max rank value], RU 40%-69%
[Y*Max rank value], RU 40%-69%
[Z*Max rank value], RU 40%-69%
[X*Max rank value], RU >=70%
[Y*Max rank value], RU >=70%
[Z*Max rank value], RU >=70%
Gain for 5% UPT | [X*Max rank value], RU<=39%
[Y*Max rank value], RU<=39%
[Z*Max rank value], RU<=39%
[X*Max rank value], RU 40%-69%
[Y*Max rank value], RU 40%-69%
[Z*Max rank value], RU 40%-69%
[X*Max rank value], RU >=70%
[Y*Max rank value], RU >=70%
[Z*Max rank value], RU >=70%
Gain for upper bound without CSI compression over Benchmark –Mean UPT (Optional) | [X*Max rank value] RU<=39% / 40%-69% / >=70%
[Y*Max rank value] RU<=39% / 40%-69% / >=70%
[Z*Max rank value] RU<=39% / 40%-69% / >=70%
Gain for upper bound without CSI compression over Benchmark –5% UPT (Optional) | [X*Max rank value] RU<=39% / 40%-69% / >=70%
[Y*Max rank value] RU<=39% / 40%-69% / >=70%
[Z*Max rank value] RU<=39% / 40%-69% / >=70%
[CSI feedback reduction (%)]
FFS others
Note: “Benchmark” means the type of Legacy CB used for comparison. Note: “Quantization/dequantization method” includes the description of training awareness (Case 1/2-1/2-2), type of quantization/dequantization (SQ/VQ), etc. Note: “Input type” means the input of the CSI generation part. “output type” means the output of the CSI reconstruction part.

## FTP, Max rank=3
Please do NOT modify the content subject to these columns! |  | Examples; NO need to file these columns; One company may submit more than one group of results if any, e.g., Huawei#1, Huawei#2 |  |  | Please start with this column
|  | Company A |  | Company B
Assumptions |  | CompanyA#1 | CompanyA#2 | CompanyB#1
CSI generation part | AI/ML model backbone
Pre-processing
Post-processing
FLOPs/M
Number of parameters/M
[Storage /Mbytes]
CSI reconstruction part | AI/ML model backbone
[Pre-processing]
[Post-processing]
FLOPs/M
Number of parameters/M
[Storage /Mbytes]
Common description | Input type
Output type
Quantization /dequantization method
| Rank/layer adaptation settings for rank>1 | Note: comparisons of Rank/layer adaptation schemes (Option 1-1/1-2/3-2/2-2/3-1/3-2) can be submitted to Table 3 (scalability)
Dataset description | Train/k
Test/k
Ground-truth CSI quantization method (including scalar/codebook based quantization, and the parameters)
Overhead reduction compared to Float32 if high resolution quantization of ground-truth CSI is applied
[Other assumptions/settings agreed to be reported]
Benchmark
Benchmark assumptions, e.g., CSI overhead calculation method (Optional)
SGCS of benchmark, [layer 1] | X: <=80bits
Y: 100bits-140bits
Z: >=230bits
SGCS of benchmark, [layer 2] | X: <=80bits
Y: 100bits-140bits
Z: >=230bits
SGCS of benchmark, [layer 3] | X: <=80bits
Y: 100bits-140bits
Z: >=230bits
Gain for SGCS, [layer 1] | X: <=80bits
Y: 100bits-140bits
Z: >=230bits
Gain for SGCS, [layer 2] | X: <=80bits
Y: 100bits-140bits
Z: >=230bits
Gain for SGCS, [layer 3] | X: <=80bits
Y: 100bits-140bits
Z: >=230bits
NMSE of benchmark, [layer 1] | X: <=80bits
Y: 100bits-140bits
Z: >=230bits
NMSE of benchmark, [layer 2] | X: <=80bits
Y: 100bits-140bits
Z: >=230bits
NMSE of benchmark, [layer 3] | X: <=80bits
Y: 100bits-140bits
Z: >=230bits
Gain for NMSE, [layer 1] | X: <=80bits
Y: 100bits-140bits
Z: >=230bits
Gain for NMSE, [layer 2] | X: <=80bits
Y: 100bits-140bits
Z: >=230bits
Gain for NMSE, [layer 3] | X: <=80bits
Y: 100bits-140bits
Z: >=230bits
Other intermediate KPI (description/value) (optional)
Gain for other intermediate KPI (description/value) (optional)
Gain for Mean UPT (for a specific CSI feedback overhead) | [X*Max rank value], RU<=39%
[Y*Max rank value], RU<=39%
[Z*Max rank value], RU<=39%
[X*Max rank value], RU 40%-69%
[Y*Max rank value], RU 40%-69%
[Z*Max rank value], RU 40%-69%
[X*Max rank value], RU >=70%
[Y*Max rank value], RU >=70%
[Z*Max rank value], RU >=70%
Gain for 5% UPT | [X*Max rank value], RU<=39%
[Y*Max rank value], RU<=39%
[Z*Max rank value], RU<=39%
[X*Max rank value], RU 40%-69%
[Y*Max rank value], RU 40%-69%
[Z*Max rank value], RU 40%-69%
[X*Max rank value], RU >=70%
[Y*Max rank value], RU >=70%
[Z*Max rank value], RU >=70%
Gain for upper bound without CSI compression over Benchmark –Mean UPT (Optional) | [X*Max rank value] RU<=39% / 40%-69% / >=70%
[Y*Max rank value] RU<=39% / 40%-69% / >=70%
[Z*Max rank value] RU<=39% / 40%-69% / >=70%
Gain for upper bound without CSI compression over Benchmark –5% UPT (Optional) | [X*Max rank value] RU<=39% / 40%-69% / >=70%
[Y*Max rank value] RU<=39% / 40%-69% / >=70%
[Z*Max rank value] RU<=39% / 40%-69% / >=70%
[CSI feedback reduction (%)]
FFS others
Note: “Benchmark” means the type of Legacy CB used for comparison. Note: “Quantization/dequantization method” includes the description of training awareness (Case 1/2-1/2-2), type of quantization/dequantization (SQ/VQ), etc. Note: “Input type” means the input of the CSI generation part. “output type” means the output of the CSI reconstruction part.

## FTP, Max rank = 4
Please do NOT modify the content subject to these columns! |  | Examples; NO need to file these columns; One company may submit more than one group of results if any, e.g., Huawei#1, Huawei#2 |  |  | Please start with this column
|  | Company A |  | Company B
Assumptions |  | CompanyA#1 | CompanyA#2 | CompanyB#1
CSI generation part | AI/ML model backbone
Pre-processing
Post-processing
FLOPs/M
Number of parameters/M
[Storage /Mbytes]
CSI reconstruction part | AI/ML model backbone
[Pre-processing]
[Post-processing]
FLOPs/M
Number of parameters/M
[Storage /Mbytes]
Common description | Input type
Output type
Quantization /dequantization method
| Rank/layer adaptation settings for rank>1 | Note: comparisons of Rank/layer adaptation schemes (Option 1-1/1-2/3-2/2-2/3-1/3-2) can be submitted to Table 3 (scalability)
Dataset description | Train/k
Test/k
Ground-truth CSI quantization method (including scalar/codebook based quantization, and the parameters)
Overhead reduction compared to Float32 if high resolution quantization of ground-truth CSI is applied
[Other assumptions/settings agreed to be reported]
Benchmark
Benchmark assumptions, e.g., CSI overhead calculation method (Optional)
SGCS of benchmark, [layer 1] | X: <=80bits
Y: 100bits-140bits
Z: >=230bits
SGCS of benchmark, [layer 2] | X: <=80bits
Y: 100bits-140bits
Z: >=230bits
SGCS of benchmark, [layer 3] | X: <=80bits
Y: 100bits-140bits
Z: >=230bits
SGCS of benchmark, [layer 4] | X: <=80bits
Y: 100bits-140bits
Z: >=230bits
Gain for SGCS, [layer 1] | X: <=80bits
Y: 100bits-140bits
Z: >=230bits
Gain for SGCS, [layer 2] | X: <=80bits
Y: 100bits-140bits
Z: >=230bits
Gain for SGCS, [layer 3] | X: <=80bits
Y: 100bits-140bits
Z: >=230bits
Gain for SGCS, [layer 4] | X: <=80bits
Y: 100bits-140bits
Z: >=230bits
NMSE of benchmark, [layer 1] | X: <=80bits
Y: 100bits-140bits
Z: >=230bits
NMSE of benchmark, [layer 2] | X: <=80bits
Y: 100bits-140bits
Z: >=230bits
NMSE of benchmark, [layer 3] | X: <=80bits
Y: 100bits-140bits
Z: >=230bits
NMSE of benchmark, [layer 4] | X: <=80bits
Y: 100bits-140bits
Z: >=230bits
Gain for NMSE, [layer 1] | X: <=80bits
Y: 100bits-140bits
Z: >=230bits
Gain for NMSE, [layer 2] | X: <=80bits
Y: 100bits-140bits
Z: >=230bits
Gain for NMSE, [layer 3] | X: <=80bits
Y: 100bits-140bits
Z: >=230bits
Gain for NMSE, [layer 4] | X: <=80bits
Y: 100bits-140bits
Z: >=230bits
Other intermediate KPI (description/value) (optional)
Gain for other intermediate KPI (description/value) (optional)
Gain for Mean UPT (for a specific CSI feedback overhead) | [X*Max rank value], RU<=39%
[Y*Max rank value], RU<=39%
[Z*Max rank value], RU<=39%
[X*Max rank value], RU 40%-69%
[Y*Max rank value], RU 40%-69%
[Z*Max rank value], RU 40%-69%
[X*Max rank value], RU >=70%
[Y*Max rank value], RU >=70%
[Z*Max rank value], RU >=70%
Gain for 5% UPT | [X*Max rank value], RU<=39%
[Y*Max rank value], RU<=39%
[Z*Max rank value], RU<=39%
[X*Max rank value], RU 40%-69%
[Y*Max rank value], RU 40%-69%
[Z*Max rank value], RU 40%-69%
[X*Max rank value], RU >=70%
[Y*Max rank value], RU >=70%
[Z*Max rank value], RU >=70%
Gain for upper bound without CSI compression over Benchmark –Mean UPT (Optional) | [X*Max rank value] RU<=39% / 40%-69% / >=70%
[Y*Max rank value] RU<=39% / 40%-69% / >=70%
[Z*Max rank value] RU<=39% / 40%-69% / >=70%
Gain for upper bound without CSI compression over Benchmark –5% UPT (Optional) | [X*Max rank value] RU<=39% / 40%-69% / >=70%
[Y*Max rank value] RU<=39% / 40%-69% / >=70%
[Z*Max rank value] RU<=39% / 40%-69% / >=70%
[CSI feedback reduction (%)]
FFS others
Note: “Benchmark” means the type of Legacy CB used for comparison. Note: “Quantization/dequantization method” includes the description of training awareness (Case 1/2-1/2-2), type of quantization/dequantization (SQ/VQ), etc. Note: “Input type” means the input of the CSI generation part. “output type” means the output of the CSI reconstruction part.

## Full buffer, Max rank = 1
Please do NOT modify the content subject to these columns! |  | Examples; NO need to file these columns; One company may submit more than one group of results if any, e.g., Huawei#1, Huawei#2 |  |  | Please start with this column
|  | Company A |  | Company B
Assumptions |  | CompanyA#1 | CompanyA#2 | CompanyB#1
CSI generation part | AI/ML model backbone
Pre-processing
Post-processing
FLOPs/M
Number of parameters/M
[Storage /Mbytes]
CSI reconstruction part | AI/ML model backbone
[Pre-processing]
[Post-processing]
FLOPs/M
Number of parameters/M
[Storage /Mbytes]
Common description | Input type
Output type
Quantization /dequantization method
| Rank/layer adaptation settings for rank>1 | N/A
Dataset description | Train/k
Test/k
Ground-truth CSI quantization method (including scalar/codebook based quantization, and the parameters)
Overhead reduction compared to Float32 if high resolution quantization of ground-truth CSI is applied
[Other assumptions/settings agreed to be reported]
Benchmark
Benchmark assumptions, e.g., CSI overhead calculation method (Optional)
SGCS of benchmark, [layer 1] | X: <=80bits
Y: 100bits-140bits
Z: >=230bits
Gain for SGCS, [layer 1] | X: <=80bits
Y: 100bits-140bits
Z: >=230bits
NMSE of benchmark, [layer 1] | X: <=80bits
Y: 100bits-140bits
Z: >=230bits
Gain for NMSE, [layer 1] | X: <=80bits
Y: 100bits-140bits
Z: >=230bits
Other intermediate KPI (description/value) (optional)
Gain for other intermediate KPI (description/value) (optional)
Gain for Mean UPT (for a specific CSI feedback overhead) | [X*Max rank value]
[Y*Max rank value]
[Z*Max rank value]
Gain for 5% UPT | [X*Max rank value]
[Y*Max rank value]
[Z*Max rank value]
Gain for upper bound without CSI compression over Benchmark –Mean UPT (Optional) | [X*Max rank value]
[Y*Max rank value]
[Z*Max rank value]
Gain for upper bound without CSI compression over Benchmark –5% UPT (Optional) | [X*Max rank value]
[Y*Max rank value]
[Z*Max rank value]
[CSI feedback reduction (%)]
FFS others
Note: “Benchmark” means the type of Legacy CB used for comparison. Note: “Quantization/dequantization method” includes the description of training awareness (Case 1/2-1/2-2), type of quantization/dequantization (SQ/VQ), etc. Note: “Input type” means the input of the CSI generation part. “output type” means the output of the CSI reconstruction part.

## Full buffer, Max rank = 2
Please do NOT modify the content subject to these columns! |  | Examples; NO need to file these columns; One company may submit more than one group of results if any, e.g., Huawei#1, Huawei#2 |  |  | Please start with this column
|  | Company A |  | Company B
Assumptions |  | CompanyA#1 | CompanyA#2 | CompanyB#1
CSI generation part | AI/ML model backbone
Pre-processing
Post-processing
FLOPs/M
Number of parameters/M
[Storage /Mbytes]
CSI reconstruction part | AI/ML model backbone
[Pre-processing]
[Post-processing]
FLOPs/M
Number of parameters/M
[Storage /Mbytes]
Common description | Input type
Output type
Quantization /dequantization method
| Rank/layer adaptation settings for rank>1 | Note: comparisons of Rank/layer adaptation schemes (Option 1-1/1-2/3-2/2-2/3-1/3-2) can be submitted to Table 3 (scalability)
Dataset description | Train/k
Test/k
Ground-truth CSI quantization method (including scalar/codebook based quantization, and the parameters)
Overhead reduction compared to Float32 if high resolution quantization of ground-truth CSI is applied
[Other assumptions/settings agreed to be reported]
Benchmark
Benchmark assumptions, e.g., CSI overhead calculation method (Optional)
SGCS of benchmark, [layer 1] | X: <=80bits
Y: 100bits-140bits
Z: >=230bits
SGCS of benchmark, [layer 2] | X: <=80bits
Y: 100bits-140bits
Z: >=230bits
Gain for SGCS, [layer 1] | X: <=80bits
Y: 100bits-140bits
Z: >=230bits
Gain for SGCS, [layer 2] | X: <=80bits
Y: 100bits-140bits
Z: >=230bits
NMSE of benchmark, [layer 1] | X: <=80bits
Y: 100bits-140bits
Z: >=230bits
NMSE of benchmark, [layer 2] | X: <=80bits
Y: 100bits-140bits
Z: >=230bits
Gain for NMSE, [layer 1] | X: <=80bits
Y: 100bits-140bits
Z: >=230bits
Gain for NMSE, [layer 2] | X: <=80bits
Y: 100bits-140bits
Z: >=230bits
Other intermediate KPI (description/value) (optional)
Gain for other intermediate KPI (description/value) (optional)
Gain for Mean UPT (for a specific CSI feedback overhead) | [X*Max rank value]
[Y*Max rank value]
[Z*Max rank value]
Gain for 5% UPT | [X*Max rank value]
[Y*Max rank value]
[Z*Max rank value]
Gain for upper bound without CSI compression over Benchmark –Mean UPT (Optional) | [X*Max rank value]
[Y*Max rank value]
[Z*Max rank value]
Gain for upper bound without CSI compression over Benchmark –5% UPT (Optional) | [X*Max rank value]
[Y*Max rank value]
[Z*Max rank value]
[CSI feedback reduction (%)]
FFS others
Note: “Benchmark” means the type of Legacy CB used for comparison. Note: “Quantization/dequantization method” includes the description of training awareness (Case 1/2-1/2-2), type of quantization/dequantization (SQ/VQ), etc. Note: “Input type” means the input of the CSI generation part. “output type” means the output of the CSI reconstruction part.

## Full buffer, Max rank = 3
Please do NOT modify the content subject to these columns! |  | Examples; NO need to file these columns; One company may submit more than one group of results if any, e.g., Huawei#1, Huawei#2 |  |  | Please start with this column
|  | Company A |  | Company B
Assumptions |  | CompanyA#1 | CompanyA#2 | CompanyB#1
CSI generation part | AI/ML model backbone
Pre-processing
Post-processing
FLOPs/M
Number of parameters/M
[Storage /Mbytes]
CSI reconstruction part | AI/ML model backbone
[Pre-processing]
[Post-processing]
FLOPs/M
Number of parameters/M
[Storage /Mbytes]
Common description | Input type
Output type
Quantization /dequantization method
| Rank/layer adaptation settings for rank>1 | Note: comparisons of Rank/layer adaptation schemes (Option 1-1/1-2/3-2/2-2/3-1/3-2) can be submitted to Table 3 (scalability)
Dataset description | Train/k
Test/k
Ground-truth CSI quantization method (including scalar/codebook based quantization, and the parameters)
Overhead reduction compared to Float32 if high resolution quantization of ground-truth CSI is applied
[Other assumptions/settings agreed to be reported]
Benchmark
Benchmark assumptions, e.g., CSI overhead calculation method (Optional)
SGCS of benchmark, [layer 1] | X: <=80bits
Y: 100bits-140bits
Z: >=230bits
SGCS of benchmark, [layer 2] | X: <=80bits
Y: 100bits-140bits
Z: >=230bits
SGCS of benchmark, [layer 3] | X: <=80bits
Y: 100bits-140bits
Z: >=230bits
Gain for SGCS, [layer 1] | X: <=80bits
Y: 100bits-140bits
Z: >=230bits
Gain for SGCS, [layer 2] | X: <=80bits
Y: 100bits-140bits
Z: >=230bits
Gain for SGCS, [layer 3] | X: <=80bits
Y: 100bits-140bits
Z: >=230bits
NMSE of benchmark, [layer 1] | X: <=80bits
Y: 100bits-140bits
Z: >=230bits
NMSE of benchmark, [layer 2] | X: <=80bits
Y: 100bits-140bits
Z: >=230bits
NMSE of benchmark, [layer 3] | X: <=80bits
Y: 100bits-140bits
Z: >=230bits
Gain for NMSE, [layer 1] | X: <=80bits
Y: 100bits-140bits
Z: >=230bits
Gain for NMSE, [layer 2] | X: <=80bits
Y: 100bits-140bits
Z: >=230bits
Gain for NMSE, [layer 3] | X: <=80bits
Y: 100bits-140bits
Z: >=230bits
Other intermediate KPI (description/value) (optional)
Gain for other intermediate KPI (description/value) (optional)
Gain for Mean UPT (for a specific CSI feedback overhead) | [X*Max rank value]
[Y*Max rank value]
[Z*Max rank value]
Gain for 5% UPT | [X*Max rank value]
[Y*Max rank value]
[Z*Max rank value]
Gain for upper bound without CSI compression over Benchmark –Mean UPT (Optional) | [X*Max rank value]
[Y*Max rank value]
[Z*Max rank value]
Gain for upper bound without CSI compression over Benchmark –5% UPT (Optional) | [X*Max rank value]
[Y*Max rank value]
[Z*Max rank value]
[CSI feedback reduction (%)]
FFS others
Note: “Benchmark” means the type of Legacy CB used for comparison. Note: “Quantization/dequantization method” includes the description of training awareness (Case 1/2-1/2-2), type of quantization/dequantization (SQ/VQ), etc. Note: “Input type” means the input of the CSI generation part. “output type” means the output of the CSI reconstruction part.

## Full buffer, Max rank = 4
Please do NOT modify the content subject to these columns! |  | Examples; NO need to file these columns; One company may submit more than one group of results if any, e.g., Huawei#1, Huawei#2 |  |  | Please start with this column
|  | Company A |  | Company B
Assumptions |  | CompanyA#1 | CompanyA#2 | CompanyB#1
CSI generation part | AI/ML model backbone
Pre-processing
Post-processing
FLOPs/M
Number of parameters/M
[Storage /Mbytes]
CSI reconstruction part | AI/ML model backbone
[Pre-processing]
[Post-processing]
FLOPs/M
Number of parameters/M
[Storage /Mbytes]
Common description | Input type
Output type
Quantization /dequantization method
| Rank/layer adaptation settings for rank>1 | Note: comparisons of Rank/layer adaptation schemes (Option 1-1/1-2/3-2/2-2/3-1/3-2) can be submitted to Table 3 (scalability)
Dataset description | Train/k
Test/k
Ground-truth CSI quantization method (including scalar/codebook based quantization, and the parameters)
Overhead reduction compared to Float32 if high resolution quantization of ground-truth CSI is applied
[Other assumptions/settings agreed to be reported]
Benchmark
Benchmark assumptions, e.g., CSI overhead calculation method (Optional)
SGCS of benchmark, [layer 1] | X: <=80bits
Y: 100bits-140bits
Z: >=230bits
SGCS of benchmark, [layer 2] | X: <=80bits
Y: 100bits-140bits
Z: >=230bits
SGCS of benchmark, [layer 3] | X: <=80bits
Y: 100bits-140bits
Z: >=230bits
SGCS of benchmark, [layer 4] | X: <=80bits
Y: 100bits-140bits
Z: >=230bits
Gain for SGCS, [layer 1] | X: <=80bits
Y: 100bits-140bits
Z: >=230bits
Gain for SGCS, [layer 2] | X: <=80bits
Y: 100bits-140bits
Z: >=230bits
Gain for SGCS, [layer 3] | X: <=80bits
Y: 100bits-140bits
Z: >=230bits
Gain for SGCS, [layer 4] | X: <=80bits
Y: 100bits-140bits
Z: >=230bits
NMSE of benchmark, [layer 1] | X: <=80bits
Y: 100bits-140bits
Z: >=230bits
NMSE of benchmark, [layer 2] | X: <=80bits
Y: 100bits-140bits
Z: >=230bits
NMSE of benchmark, [layer 3] | X: <=80bits
Y: 100bits-140bits
Z: >=230bits
NMSE of benchmark, [layer 4] | X: <=80bits
Y: 100bits-140bits
Z: >=230bits
Gain for NMSE, [layer 1] | X: <=80bits
Y: 100bits-140bits
Z: >=230bits
Gain for NMSE, [layer 2] | X: <=80bits
Y: 100bits-140bits
Z: >=230bits
Gain for NMSE, [layer 3] | X: <=80bits
Y: 100bits-140bits
Z: >=230bits
Gain for NMSE, [layer 4] | X: <=80bits
Y: 100bits-140bits
Z: >=230bits
Other intermediate KPI (description/value) (optional)
Gain for other intermediate KPI (description/value) (optional)
Gain for Mean UPT (for a specific CSI feedback overhead) | [X*Max rank value]
[Y*Max rank value]
[Z*Max rank value]
Gain for 5% UPT | [X*Max rank value]
[Y*Max rank value]
[Z*Max rank value]
Gain for upper bound without CSI compression over Benchmark –Mean UPT (Optional) | [X*Max rank value]
[Y*Max rank value]
[Z*Max rank value]
Gain for upper bound without CSI compression over Benchmark –5% UPT (Optional) | [X*Max rank value]
[Y*Max rank value]
[Z*Max rank value]
[CSI feedback reduction (%)]
FFS others
Note: “Benchmark” means the type of Legacy CB used for comparison. Note: “Quantization/dequantization method” includes the description of training awareness (Case 1/2-1/2-2), type of quantization/dequantization (SQ/VQ), etc. Note: “Input type” means the input of the CSI generation part. “output type” means the output of the CSI reconstruction part.