## Deployment scenarios, rank=1
Please do NOT modify the content subject to these columns! |  | Examples; NO need to file these columns; One company may submit more than one group of results if any, e.g., Huawei#1, Huawei#2 |  |  | Please start with this column
|  | Company A |  | Company B | Futurewei | Futurewei
Assumptions |  | CompanyA#1 | CompanyA#2 | CompanyB#1 | Futurewei#1 (target scenario is UMa) | Futurewei#2 (target scenario is UMi)
CSI generation part | AL/ML model backbone |  |  |  | CNN-based | CNN-based
| Pre-processing |  |  |  | None | None
| Post-processing |  |  |  | None | None
| FLOPs/M |  |  |  | 360 M (X) | 360 M (X)
| Number of parameters/M |  |  |  | 5.2 M (X) | 5.2 M (X)
| [Storage /Mbytes] |  |  |  | 20.3 Mbytes (X) | 20.3 Mbytes (X)
CSI reconstruction part | AL/ML model backbone |  |  |  | CNN-based | CNN-based
| [Pre-processing] |  |  |  | None | None
| [Post-processing] |  |  |  | None | None
| FLOPs/M |  |  |  | 586 M (X) | 586 M (X)
| Number of parameters/M |  |  |  | 6.5 M (X) | 6.5 M (X)
| [Storage /Mbytes] |  |  |  | 25.5 Mbytes (X) | 25.5 Mbytes (X)
Common description | Input type |  |  |  | Eigenvectors of channel matrix | Eigenvectors of channel matrix
| Output type |  |  |  | Eigenvectors of channel matrix | Eigenvectors of channel matrix
| Quantization /dequantization method |  |  |  | VQ (vector quantization), Case 2-2 | VQ (vector quantization), Case 2-2
| Generalization/Scalability method description if applicable, e.g., truncation, adaptation layer, etc. |  |  |  | NA | NA
| Input/output scalability dimension if applicable, e.g., N>=1 NW part model(s) to M>=1 UE part model(s) | N/A |  |  | NA | NA
Dataset description | Ground-truth CSI quantization method |  |  |  | No quantization | No quantization
[Other assumptions/settings agreed to be reported]
Generalization Case 1 | Train (setting#A, size/k) | UMa, 200 | UMi, 200 |  | UMa: 47168 (47K) | UMi: 47168 (47K)
| Test (setting#A, size/k) | UMa, 60 | UMi, 60 |  | UMa: 9112 (9K) | UMi: 9112 (9K)
SGCS, layer 1 | X: <=80bits |  |  |  | 0.91949708 (13 CSI overhead bits) | 0.935937172 (13 CSI overhead bits)
Y: 100bits-140bits
Z: >=230bits
NMSE, layer 1 | X: <=80bits |  |  |  | Note: as we use eigenvectors as input/output, using SGCS as intermediate KPI should be sufficient. | Note: as we use eigenvectors as input/output, using SGCS as intermediate KPI should be sufficient.
Y: 100bits-140bits
Z: >=230bits
Generalization Case 2 | Train (setting#A, size/k) | UMi, 200 | UMa, 200 |  | UMi: 47168 (47K) | UMa: 47168 (47K)
| Test (setting#B, size/k) | UMa, 60 | UMi, 60 |  | UMa: 9112 (9K) | UMi: 9112 (9K)
SGCS, layer 1 | X: <=80bits |  |  |  | 0.78882595 (13 CSI overhead bits) | 0.76252299 (13 CSI overhead bits)
Y: 100bits-140bits
Z: >=230bits
NMSE, layer 1 | X: <=80bits |  |  |  | Note: as we use eigenvectors as input/output, using SGCS as intermediate KPI should be sufficient. | Note: as we use eigenvectors as input/output, using SGCS as intermediate KPI should be sufficient.
Y: 100bits-140bits
Z: >=230bits
Generalization Case 3 | Train (setting#A+#B, size/k) | UMa+Umi, 100+100 | UMa+Umi, 100+100 |  | 94336/94K (47168 from UMa and 47168 from UMi) | 94336/94K (47168 from UMa and 47168 from UMi)
| Test (setting#A/#B, size/k) | UMa, 60 | UMi, 60 |  | UMa: 9112 (9K) | UMi: 9112 (9K)
SGCS, layer 1 | X: <=80bits |  |  |  | 0.9369524 (13 CSI overhead bits) | 0.93017115 (13 CSI overhead bits)
Y: 100bits-140bits
Z: >=230bits
NMSE, layer 1 | X: <=80bits |  |  |  | Note: as we use eigenvectors as input/output, using SGCS as intermediate KPI should be sufficient. | Note: as we use eigenvectors as input/output, using SGCS as intermediate KPI should be sufficient.
Y: 100bits-140bits
Z: >=230bits
Fine-tuning case (optional) | Train (setting#A, size/k) | UMi, 200
| Fine-tune (setting#B, size/k) | UMa, 25
| Test (setting#B, size/k) | UMa, 60
SGCS, layer 1 | X: <=80bits
Y: 100bits-140bits
Z: >=230bits
NMSE, layer 1 | X: <=80bits
Y: 100bits-140bits
Z: >=230bits
FFS others
Note: “Quantization/dequantization method” includes the description of training awareness (Case 1/2-1/2-2), type of quantization/dequantization (SQ/VQ), etc. Note: “Input type” means the input of the CSI generation part. “output type” means the output of the CSI reconstruction part.

## Deployment scenarios, rank=2,4
Please do NOT modify the content subject to these columns! |  | Examples; NO need to file these columns; One company may submit more than one group of results if any, e.g., Huawei#1, Huawei#2 |  |  | Please start with this column
|  | Company A |  | Company B
Assumptions |  | CompanyA#1 | CompanyA#2 | CompanyB#1
CSI generation part | AL/ML model backbone
Pre-processing
Post-processing
FLOPs/M
Number of parameters/M
[Storage /Mbytes]
CSI reconstruction part | AL/ML model backbone
[Pre-processing]
[Post-processing]
FLOPs/M
Number of parameters/M
[Storage /Mbytes]
Common description | Input type
Output type
Quantization /dequantization method
Generalization/Scalability method description if applicable, e.g., truncation, adaptation layer, etc.
| Input/output scalability dimension if applicable, e.g., N>=1 NW part model(s) to M>=1 UE part model(s) | N/A
Dataset description | Ground-truth CSI quantization method
[Other assumptions/settings agreed to be reported]
Generalization Case 1 | Train (setting#A, size/k) | UMa, 200 | UMi, 200
| Test (setting#A, size/k) | UMa, 60 | UMi, 60
SGCS, layer 1 (rank=2 or 4) | X: <=80bits
Y: 100bits-140bits
Z: >=230bits
SGCS, layer 2 (rank=2 or 4) | X: <=80bits
Y: 100bits-140bits
Z: >=230bits
SGCS, layer 3 (rank= 4) | X: <=80bits
Y: 100bits-140bits
Z: >=230bits
SGCS, layer 4 (rank= 4) | X: <=80bits
Y: 100bits-140bits
Z: >=230bits
NMSE, layer 1 (rank=2 or 4) | X: <=80bits
Y: 100bits-140bits
Z: >=230bits
NMSE, layer 2 (rank=2 or 4) | X: <=80bits
Y: 100bits-140bits
Z: >=230bits
NMSE, layer 3 (rank= 4) | X: <=80bits
Y: 100bits-140bits
Z: >=230bits
NMSE, layer 4 (rank= 4) | X: <=80bits
Y: 100bits-140bits
Z: >=230bits
Generalization Case 2 | Train (setting#A, size/k) | UMi, 200 | UMa, 200
| Test (setting#B, size/k) | UMa, 60 | UMi, 60
SGCS, layer 1 (rank=2 or 4) | X: <=80bits
Y: 100bits-140bits
Z: >=230bits
SGCS, layer 2 (rank=2 or 4) | X: <=80bits
Y: 100bits-140bits
Z: >=230bits
SGCS, layer 3 (rank= 4) | X: <=80bits
Y: 100bits-140bits
Z: >=230bits
SGCS, layer 4 (rank= 4) | X: <=80bits
Y: 100bits-140bits
Z: >=230bits
NMSE, layer 1 (rank=2 or 4) | X: <=80bits
Y: 100bits-140bits
Z: >=230bits
NMSE, layer 2 (rank=2 or 4) | X: <=80bits
Y: 100bits-140bits
Z: >=230bits
NMSE, layer 3 (rank= 4) | X: <=80bits
Y: 100bits-140bits
Z: >=230bits
NMSE, layer 4 (rank= 4) | X: <=80bits
Y: 100bits-140bits
Z: >=230bits
Generalization Case 3 | Train (setting#A+#B, size/k) | UMa+Umi, 100+100 | UMa+Umi, 100+100
| Test (setting#A/#B, size/k) | UMa, 60 | UMi, 60
SGCS, layer 1 (rank=2 or 4) | X: <=80bits
Y: 100bits-140bits
Z: >=230bits
SGCS, layer 2 (rank=2 or 4) | X: <=80bits
Y: 100bits-140bits
Z: >=230bits
SGCS, layer 3 (rank= 4) | X: <=80bits
Y: 100bits-140bits
Z: >=230bits
SGCS, layer 4 (rank= 4) | X: <=80bits
Y: 100bits-140bits
Z: >=230bits
NMSE, layer 1 (rank=2 or 4) | X: <=80bits
Y: 100bits-140bits
Z: >=230bits
NMSE, layer 2 (rank=2 or 4) | X: <=80bits
Y: 100bits-140bits
Z: >=230bits
NMSE, layer 3 (rank= 4) | X: <=80bits
Y: 100bits-140bits
Z: >=230bits
NMSE, layer 4 (rank= 4) | X: <=80bits
Y: 100bits-140bits
Z: >=230bits
Fine-tuning case (optional) | Train (setting#A, size/k) | UMi, 200
| Fine-tune (setting#B, size/k) | UMa, 25
| Test (setting#B, size/k) | UMa, 60
SGCS, layer 1 (rank=2 or 4) | X: <=80bits
Y: 100bits-140bits
Z: >=230bits
SGCS, layer 2 (rank=2 or 4) | X: <=80bits
Y: 100bits-140bits
Z: >=230bits
SGCS, layer 3 (rank= 4) | X: <=80bits
Y: 100bits-140bits
Z: >=230bits
SGCS, layer 4 (rank= 4) | X: <=80bits
Y: 100bits-140bits
Z: >=230bits
NMSE, layer 1 (rank=2 or 4) | X: <=80bits
Y: 100bits-140bits
Z: >=230bits
NMSE, layer 2 (rank=2 or 4) | X: <=80bits
Y: 100bits-140bits
Z: >=230bits
NMSE, layer 3 (rank= 4) | X: <=80bits
Y: 100bits-140bits
Z: >=230bits
NMSE, layer 4 (rank= 4) | X: <=80bits
Y: 100bits-140bits
Z: >=230bits
FFS others
Note: “Quantization/dequantization method” includes the description of training awareness (Case 1/2-1/2-2), type of quantization/dequantization (SQ/VQ), etc. Note: “Input type” means the input of the CSI generation part. “output type” means the output of the CSI reconstruction part.

## UE distributions, rank=1
Please do NOT modify the content subject to these columns! |  | Examples; NO need to file these columns; One company may submit more than one group of results if any, e.g., Huawei#1, Huawei#2 |  |  | Please start with this column
|  | Company A |  | Company B
Assumptions |  | CompanyA#1 | CompanyA#2 | CompanyB#1
CSI generation part | AL/ML model backbone
Pre-processing
Post-processing
FLOPs/M
Number of parameters/M
[Storage /Mbytes]
CSI reconstruction part | AL/ML model backbone
[Pre-processing]
[Post-processing]
FLOPs/M
Number of parameters/M
[Storage /Mbytes]
Common description | Input type
Output type
Quantization /dequantization method
Generalization/Scalability method description if applicable, e.g., truncation, adaptation layer, etc.
| Input/output scalability dimension if applicable, e.g., N>=1 NW part model(s) to M>=1 UE part model(s) | N/A
Dataset description | Ground-truth CSI quantization method
[Other assumptions/settings agreed to be reported]
Generalization Case 1 | Train (setting#A, size/k) | Indoor:Outdoor=10:0, 200 | Indoor:Outdoor=0:10, 200
| Test (setting#A, size/k) | Indoor, 60 | Outdoor, 60
SGCS, layer 1 | X: <=80bits
Y: 100bits-140bits
Z: >=230bits
NMSE, layer 1 | X: <=80bits
Y: 100bits-140bits
Z: >=230bits
Generalization Case 2 | Train (setting#A, size/k) | Indoor:Outdoor=0:10, 200 | Indoor:Outdoor=10:0, 200
| Test (setting#B, size/k) | Indoor, 60 | Outdoor, 60
SGCS, layer 1 | X: <=80bits
Y: 100bits-140bits
Z: >=230bits
NMSE, layer 1 | X: <=80bits
Y: 100bits-140bits
Z: >=230bits
Generalization Case 3 | Train (setting#A+#B, size/k) | Indoor:Outdoor=5:5, 100+100 | Indoor:Outdoor=5:5, 100+100
| Test (setting#A/#B, size/k) | Indoor, 60 | Outdoor, 60
SGCS, layer 1 | X: <=80bits
Y: 100bits-140bits
Z: >=230bits
NMSE, layer 1 | X: <=80bits
Y: 100bits-140bits
Z: >=230bits
Fine-tuning case (optional) | Train (setting#A, size/k) | Indoor:Outdoor=0:10, 200
| Fine-tune (setting#B, size/k) | Indoor, 25
| Test (setting#B, size/k) | Indoor, 60
SGCS, layer 1 | X: <=80bits
Y: 100bits-140bits
Z: >=230bits
NMSE, layer 1 | X: <=80bits
Y: 100bits-140bits
Z: >=230bits
FFS others
Note: “Quantization/dequantization method” includes the description of training awareness (Case 1/2-1/2-2), type of quantization/dequantization (SQ/VQ), etc. Note: “Input type” means the input of the CSI generation part. “output type” means the output of the CSI reconstruction part.

## UE distributions, rank=2,4
Please do NOT modify the content subject to these columns! |  | Examples; NO need to file these columns; One company may submit more than one group of results if any, e.g., Huawei#1, Huawei#2 |  |  | Please start with this column
|  | Company A |  | Company B
Assumptions |  | CompanyA#1 | CompanyA#2 | CompanyB#1
CSI generation part | AL/ML model backbone
Pre-processing
Post-processing
FLOPs/M
Number of parameters/M
[Storage /Mbytes]
CSI reconstruction part | AL/ML model backbone
[Pre-processing]
[Post-processing]
FLOPs/M
Number of parameters/M
[Storage /Mbytes]
Common description | Input type
Output type
Quantization /dequantization method
Generalization/Scalability method description if applicable, e.g., truncation, adaptation layer, etc.
| Input/output scalability dimension if applicable, e.g., N>=1 NW part model(s) to M>=1 UE part model(s) | N/A
Dataset description | Ground-truth CSI quantization method
[Other assumptions/settings agreed to be reported]
Generalization Case 1 | Train (setting#A, size/k) | Indoor:Outdoor=10:0, 200 | Indoor:Outdoor=0:10, 200
| Test (setting#A, size/k) | Indoor, 60 | Outdoor, 60
SGCS, layer 1 (rank=2 or 4) | X: <=80bits
Y: 100bits-140bits
Z: >=230bits
SGCS, layer 2 (rank=2 or 4) | X: <=80bits
Y: 100bits-140bits
Z: >=230bits
SGCS, layer 3 (rank= 4) | X: <=80bits
Y: 100bits-140bits
Z: >=230bits
SGCS, layer 4 (rank= 4) | X: <=80bits
Y: 100bits-140bits
Z: >=230bits
NMSE, layer 1 (rank=2 or 4) | X: <=80bits
Y: 100bits-140bits
Z: >=230bits
NMSE, layer 2 (rank=2 or 4) | X: <=80bits
Y: 100bits-140bits
Z: >=230bits
NMSE, layer 3 (rank= 4) | X: <=80bits
Y: 100bits-140bits
Z: >=230bits
NMSE, layer 4 (rank= 4) | X: <=80bits
Y: 100bits-140bits
Z: >=230bits
Generalization Case 2 | Train (setting#A, size/k) | Indoor:Outdoor=0:10, 200 | Indoor:Outdoor=10:0, 200
| Test (setting#B, size/k) | Indoor, 60 | Outdoor, 60
SGCS, layer 1 (rank=2 or 4) | X: <=80bits
Y: 100bits-140bits
Z: >=230bits
SGCS, layer 2 (rank=2 or 4) | X: <=80bits
Y: 100bits-140bits
Z: >=230bits
SGCS, layer 3 (rank= 4) | X: <=80bits
Y: 100bits-140bits
Z: >=230bits
SGCS, layer 4 (rank= 4) | X: <=80bits
Y: 100bits-140bits
Z: >=230bits
NMSE, layer 1 (rank=2 or 4) | X: <=80bits
Y: 100bits-140bits
Z: >=230bits
NMSE, layer 2 (rank=2 or 4) | X: <=80bits
Y: 100bits-140bits
Z: >=230bits
NMSE, layer 3 (rank= 4) | X: <=80bits
Y: 100bits-140bits
Z: >=230bits
NMSE, layer 4 (rank= 4) | X: <=80bits
Y: 100bits-140bits
Z: >=230bits
Generalization Case 3 | Train (setting#A+#B, size/k) | Indoor:Outdoor=5:5, 100+100 | Indoor:Outdoor=5:5, 100+100
| Test (setting#A/#B, size/k) | Indoor, 60 | Outdoor, 60
SGCS, layer 1 (rank=2 or 4) | X: <=80bits
Y: 100bits-140bits
Z: >=230bits
SGCS, layer 2 (rank=2 or 4) | X: <=80bits
Y: 100bits-140bits
Z: >=230bits
SGCS, layer 3 (rank= 4) | X: <=80bits
Y: 100bits-140bits
Z: >=230bits
SGCS, layer 4 (rank= 4) | X: <=80bits
Y: 100bits-140bits
Z: >=230bits
NMSE, layer 1 (rank=2 or 4) | X: <=80bits
Y: 100bits-140bits
Z: >=230bits
NMSE, layer 2 (rank=2 or 4) | X: <=80bits
Y: 100bits-140bits
Z: >=230bits
NMSE, layer 3 (rank= 4) | X: <=80bits
Y: 100bits-140bits
Z: >=230bits
NMSE, layer 4 (rank= 4) | X: <=80bits
Y: 100bits-140bits
Z: >=230bits
Fine-tuning case (optional) | Train (setting#A, size/k) | Indoor:Outdoor=0:10, 300
| Fine-tune (setting#B, size/k) | Indoor, 25
| Test (setting#B, size/k) | Indoor, 60
SGCS, layer 1 (rank=2 or 4) | X: <=80bits
Y: 100bits-140bits
Z: >=230bits
SGCS, layer 2 (rank=2 or 4) | X: <=80bits
Y: 100bits-140bits
Z: >=230bits
SGCS, layer 3 (rank= 4) | X: <=80bits
Y: 100bits-140bits
Z: >=230bits
SGCS, layer 4 (rank= 4) | X: <=80bits
Y: 100bits-140bits
Z: >=230bits
NMSE, layer 1 (rank=2 or 4) | X: <=80bits
Y: 100bits-140bits
Z: >=230bits
NMSE, layer 2 (rank=2 or 4) | X: <=80bits
Y: 100bits-140bits
Z: >=230bits
NMSE, layer 3 (rank= 4) | X: <=80bits
Y: 100bits-140bits
Z: >=230bits
NMSE, layer 4 (rank= 4) | X: <=80bits
Y: 100bits-140bits
Z: >=230bits
FFS others
Note: “Quantization/dequantization method” includes the description of training awareness (Case 1/2-1/2-2), type of quantization/dequantization (SQ/VQ), etc. Note: “Input type” means the input of the CSI generation part. “output type” means the output of the CSI reconstruction part.

## Carrier frequencies, rank=1
Please do NOT modify the content subject to these columns! |  | Examples; NO need to file these columns; One company may submit more than one group of results if any, e.g., Huawei#1, Huawei#2 |  |  | Please start with this column
|  | Company A |  | Company B
Assumptions |  | CompanyA#1 | CompanyA#2 | CompanyB#1
CSI generation part | AL/ML model backbone
Pre-processing
Post-processing
FLOPs/M
Number of parameters/M
[Storage /Mbytes]
CSI reconstruction part | AL/ML model backbone
[Pre-processing]
[Post-processing]
FLOPs/M
Number of parameters/M
[Storage /Mbytes]
Common description | Input type
Output type
Quantization /dequantization method
Generalization/Scalability method description if applicable, e.g., truncation, adaptation layer, etc.
| Input/output scalability dimension if applicable, e.g., N>=1 NW part model(s) to M>=1 UE part model(s) | N/A
Dataset description | Ground-truth CSI quantization method
[Other assumptions/settings agreed to be reported]
Generalization Case 1 | Train (setting#A, size/k) | 2GHz, 200 | 3.5GHz, 200
| Test (setting#A, size/k) | 2GHz, 60 | 3.5GHz, 60
SGCS, layer 1 | X: <=80bits
Y: 100bits-140bits
Z: >=230bits
NMSE, layer 1 | X: <=80bits
Y: 100bits-140bits
Z: >=230bits
Generalization Case 2 | Train (setting#A, size/k) | 3.5GHz, 200 | 2GHz, 200
| Test (setting#B, size/k) | 2GHz, 60 | 3.5GHz, 60
SGCS, layer 1 | X: <=80bits
Y: 100bits-140bits
Z: >=230bits
NMSE, layer 1 | X: <=80bits
Y: 100bits-140bits
Z: >=230bits
Generalization Case 3 | Train (setting#A+#B, size/k) | 2GHz+3.5GHz, 100+100 | 2GHz+3.5GHz, 100+100
| Test (setting#A/#B, size/k) | 2GHz, 60 | 3.5GHz, 60
SGCS, layer 1 | X: <=80bits
Y: 100bits-140bits
Z: >=230bits
NMSE, layer 1 | X: <=80bits
Y: 100bits-140bits
Z: >=230bits
Fine-tuning case (optional) | Train (setting#A, size/k) | 3.5GHz, 200
| Fine-tune (setting#B, size/k) | 2GHz, 25
| Test (setting#B, size/k) | 2GHz, 60
SGCS, layer 1 | X: <=80bits
Y: 100bits-140bits
Z: >=230bits
NMSE, layer 1 | X: <=80bits
Y: 100bits-140bits
Z: >=230bits
FFS others
Note: “Quantization/dequantization method” includes the description of training awareness (Case 1/2-1/2-2), type of quantization/dequantization (SQ/VQ), etc. Note: “Input type” means the input of the CSI generation part. “output type” means the output of the CSI reconstruction part.

## TxRU mappings, rank=1
Please do NOT modify the content subject to these columns! |  | Examples; NO need to file these columns; One company may submit more than one group of results if any, e.g., Huawei#1, Huawei#2 |  |  | Please start with this column
|  | Company A |  | Company B
Assumptions |  | CompanyA#1 | CompanyA#2 | CompanyB#1
CSI generation part | AL/ML model backbone
Pre-processing
Post-processing
FLOPs/M
Number of parameters/M
[Storage /Mbytes]
CSI reconstruction part | AL/ML model backbone
[Pre-processing]
[Post-processing]
FLOPs/M
Number of parameters/M
[Storage /Mbytes]
Common description | Input type
Output type
Quantization /dequantization method
Generalization/Scalability method description if applicable, e.g., truncation, adaptation layer, etc.
| Input/output scalability dimension if applicable, e.g., N>=1 NW part model(s) to M>=1 UE part model(s) | N/A
Dataset description | Ground-truth CSI quantization method
[Other assumptions/settings agreed to be reported]
Generalization Case 1 | Train (setting#A, size/k) | [8,8,2], 200 | [2,8,2], 200
| Test (setting#A, size/k) | [8,8,2], 60 | [2,8,2], 60
SGCS, layer 1 | X: <=80bits
Y: 100bits-140bits
Z: >=230bits
NMSE, layer 1 | X: <=80bits
Y: 100bits-140bits
Z: >=230bits
Generalization Case 2 | Train (setting#A, size/k) | [2,8,2], 200 | [8,8,2], 200
| Test (setting#B, size/k) | [8,8,2], 60 | [2,8,2], 60
SGCS, layer 1 | X: <=80bits
Y: 100bits-140bits
Z: >=230bits
NMSE, layer 1 | X: <=80bits
Y: 100bits-140bits
Z: >=230bits
Generalization Case 3 | Train (setting#A+#B, size/k) | [8,8,2]+[2,8,2], 100+100 | [8,8,2]+[2,8,2], 100+100
| Test (setting#A/#B, size/k) | [8,8,2], 60 | [2,8,2], 60
SGCS, layer 1 | X: <=80bits
Y: 100bits-140bits
Z: >=230bits
NMSE, layer 1 | X: <=80bits
Y: 100bits-140bits
Z: >=230bits
Fine-tuning case (optional) | Train (setting#A, size/k) | [2,8,2], 200
| Fine-tune (setting#B, size/k) | [8,8,2], 25
| Test (setting#B, size/k) | [8,8,2], 60
SGCS, layer 1 | X: <=80bits
Y: 100bits-140bits
Z: >=230bits
NMSE, layer 1 | X: <=80bits
Y: 100bits-140bits
Z: >=230bits
FFS others
Note: “Quantization/dequantization method” includes the description of training awareness (Case 1/2-1/2-2), type of quantization/dequantization (SQ/VQ), etc. Note: “Input type” means the input of the CSI generation part. “output type” means the output of the CSI reconstruction part.