## Direct AIML
[5 empty] | Settings (e.g., drops, clutter parameters, mixed dataset) |  | Data set size |  | AI/ML complexity
Source | Model input | Model output | Label (% unlabelled) | UE distribution area | Train | Test | Train | Test | Model complexity (Millions) | Computational complexity (Millions) | Horizontal accuracy @90% (meters) | Other notes
Ericsson R1-2300141 | 18 RSRP values for a target UE | Horizontal position of the target UE | <1% data with ideal label, >99% data without labels | 120x60 m2 | {60%,6m, 2m} | same as training | 100 data points with ideal labels, 16000 data-points without labels. | 4,000 of 18 RSRP values | 2 M real parameters |  | 9.0 for 100 labelled datapoints (Semi-supervised learning)
Ericsson R1-2300141 | As a reference scheme (supervised learning): 18 RSRP values for a target UE | Horizontal position of the target UE | As a reference scheme (supervised learning) : Ideal labels | 120x60 m2 | {60%,6m, 2m} | same as training | As a reference scheme (supervised learning) : Ideal labels: 100 of 18 RSRP values | 4,000 of 18 RSRP values | 0.165 M real parameters |  | 13.8 for 100 labelled datapoints (Supervised learning as a reference scheme)
Ericsson R1-2300141 | 18 RSRP values for a target UE | Horizontal position of the target UE | 1.25% data with ideal label, 98.75% data without labels | 120x60 m2 | {60%,6m, 2m} | same as training | 200 data points with ideal labels, 16000 data-points without labels. | 4,000 of 18 RSRP values | 2 M real parameters |  | 6.3 for 200 labelled datapoints (Semi-supervised learning)
Ericsson R1-2300141 | As a reference scheme (supervised learning): 18 RSRP values for a target UE | Horizontal position of the target UE | As a reference scheme (supervised learning) : Ideal labels | 120x60 m2 | {60%,6m, 2m} | same as training | As a reference scheme (supervised learning) : Ideal labels: 200 of 18 RSRP values | 4,000 of 18 RSRP values | 0.165 M real parameters |  | 10.4 for 200 labelled datapoints (Supervised learning as a reference scheme)
Ericsson R1-2300141 | 18 RSRP values for a target UE | Horizontal position of the target UE | 2.5% data with ideal label, 97.5% data without labels | 120x60 m2 | {60%,6m, 2m} | same as training | 400 data points with ideal label, 16000 data-points without labels. | 4,000 of 18 RSRP values | 2 M real parameters |  | 4.6 for 400 labelled datapoints (Semi-supervised learning)
Ericsson R1-2300141 | As a reference scheme (supervised learning): 18 RSRP values for a target UE | Horizontal position of the target UE | As a reference scheme (supervised learning) : Ideal labels | 120x60 m2 | {60%,6m, 2m} | same as training | As a reference scheme (supervised learning) : Ideal labels: 400 of 18 RSRP values | 4,000 of 18 RSRP values | 0.165 M real parameters |  | 6.8 for 400 labelled datapoints (Supervised learning as a reference scheme)
|  |  | >0% |  |  | same as training
|  |  | >0% |  |  | same as training
|  |  | >0% |  |  | same as training
|  |  | >0% |  |  | same as training
|  |  | >0% |  |  | same as training
|  |  | >0% |  |  | same as training
|  |  | >0% |  |  | same as training
|  |  | >0% |  |  | same as training
|  |  | >0% |  |  | same as training

## Assisted,single-TRP,one model
[5 empty] | Settings (e.g., drops, clutter parameters, mixed dataset) |  | Data set size |  | AI/ML complexity
Source | Model input | Model output | Label (% unlabelled) | UE distribution area | Train | Test | Train | Test | Model complexity (Millions) | Computational complexity (Millions) | Horizontal accuracy @90% (meters) | Other notes
Ericsson R1-23xxxxx |  |  | >0% |  |  | same as training
|  |  | >0% |  |  | same as training
|  |  | >0% |  |  | same as training
|  |  | >0% |  |  | same as training
|  |  | >0% |  |  | same as training
|  |  | >0% |  |  | same as training
|  |  | >0% |  |  | same as training
|  |  | >0% |  |  | same as training
|  |  | >0% |  |  | same as training
|  |  | >0% |  |  | same as training
|  |  | >0% |  |  | same as training
|  |  | >0% |  |  | same as training
|  |  | >0% |  |  | same as training
|  |  | >0% |  |  | same as training
|  |  | >0% |  |  | same as training

## Assisted,single-TRP,N models
[5 empty] | Settings (e.g., drops, clutter parameters, mixed dataset) |  | Data set size |  | AI/ML complexity
Source | Model input | Model output | Label (% unlabelled) | UE distribution area | Train | Test | Train | Test | Model complexity (Millions) | Computational complexity (Millions) | Horizontal accuracy @90% (meters) | Other notes
Ericsson R1-23xxxxx |  |  | >0% |  |  | same as training
|  |  | >0% |  |  | same as training
|  |  | >0% |  |  | same as training
|  |  | >0% |  |  | same as training
|  |  | >0% |  |  | same as training
|  |  | >0% |  |  | same as training
|  |  | >0% |  |  | same as training
|  |  | >0% |  |  | same as training
|  |  | >0% |  |  | same as training
|  |  | >0% |  |  | same as training
|  |  | >0% |  |  | same as training
|  |  | >0% |  |  | same as training
|  |  | >0% |  |  | same as training
|  |  | >0% |  |  | same as training
|  |  | >0% |  |  | same as training

## Assisted, multi-TRP
[5 empty] | Settings (e.g., drops, clutter parameters, mixed dataset) |  | Data set size |  | AI/ML complexity
Source | Model input | Model output | Label (% unlabelled) | UE distribution area | Train | Test | Train | Test | Model complexity (Millions) | Computational complexity (Millions) | Horizontal accuracy @90% (meters) | Other notes
Ericsson R1-23xxxxx |  |  | >0% |  |  | same as training
|  |  | >0% |  |  | same as training
|  |  | >0% |  |  | same as training
|  |  | >0% |  |  | same as training
|  |  | >0% |  |  | same as training
|  |  | >0% |  |  | same as training
|  |  | >0% |  |  | same as training
|  |  | >0% |  |  | same as training
|  |  | >0% |  |  | same as training
|  |  | >0% |  |  | same as training
|  |  | >0% |  |  | same as training
|  |  | >0% |  |  | same as training
|  |  | >0% |  |  | same as training
|  |  | >0% |  |  | same as training
|  |  | >0% |  |  | same as training

## Notes
Notes on evaluation summary:
Ground truth label: | Default=0% (i.e., all training data samples are labelled without error)
UE distribution area: | Baseline evaluation area for InF-DH = 120x60 m
"Assisted, multi-TRP" tab: | This tab includes results for multi-TRP construction for 2<=N<=18 TRPs
PLEASE DO NOT CHANGE the excel sheet structure, e.g., do not merge or split cells. This ensures easy comparison across companines.