## Direct AIML
[5 empty] | Settings (e.g., drops, clutter parameters, mixed dataset) |  |  | Data set size |  |  | AI/ML complexity
Source | Model input | Model output | Label (% unlabelled) | UE distribution area | Train | Fine-tune | Test | Train | Fine-tune | Test | Model complexity (Millions) | Computational complexity (Millions) | Horizontal accuracy @90% (meters) | Generalization Aspect | Other notes
Ericsson R1-2302335 | Time-domain CIR, 18x2x256, complex array | UE 2D position estimate | 0% | 120x60 m2 | {60%,6m,2m} | N/a | {60%,6m,2m}, new drop | 40000 | N/a | 4000 | 0.73 M real parameters | 32 M FLOPs | 15.946 | Different drops
Ericsson R1-2302335 | Time-domain CIR, 18x2x256, complex array | UE 2D position estimate | 0% | 120x60 m2 | {60%,6m,2m} | N/a | {60%,6m,2m}, new drop | 40000 | N/a | 4000 | 2.8 M real parameters | 110 M FLOPs | 14.623 | Different drops
Ericsson R1-2302335 | Time-domain CIR, 18x2x256, complex array | UE 2D position estimate | 0% | 120x60 m2 | {60%,6m,2m} | N/a | {60%,6m,2m}, new drop | 40000 | N/a | 4000 | 11 M real parameters | 410 M FLOPs | 14.176 | Different drops
Ericsson R1-2302335 | Time-domain PDP, 18x1x256, real array | UE 2D position estimate | 0% | 120x60 m2 | {60%,6m,2m} | N/a | {60%,6m,2m}, new drop | 40000 | N/a | 4000 | 0.36 M real parameters | 9 M FLOPs | 15.919 | Different drops
Ericsson R1-2302335 | Time-domain PDP, 18x1x256, real array | UE 2D position estimate | 0% | 120x60 m2 | {60%,6m,2m} | N/a | {60%,6m,2m}, new drop | 40000 | N/a | 4000 | 1.4 M real parameters | 34 M FLOPs | 16.519 | Different drops
Ericsson R1-2302335 | Time-domain PDP, 18x1x256, real array | UE 2D position estimate | 0% | 120x60 m2 | {60%,6m,2m} | N/a | {60%,6m,2m}, new drop | 40000 | N/a | 4000 | 5.6 M real parameters | 132 M FLOPs | 16.836 | Different drops
Ericsson R1-2302335 | Time-domain 32-tap DP, 18x1x256, real array | UE 2D position estimate | 0% | 120x60 m2 | {60%,6m,2m} | N/a | {60%,6m,2m}, new drop | 40000 | N/a | 4000 | 0.36 M real parameters | 9 M FLOPs | 19.324 | Different drops
Ericsson R1-2302335 | Time-domain 32-tap DP, 18x1x256, real array | UE 2D position estimate | 0% | 120x60 m2 | {60%,6m,2m} | N/a | {60%,6m,2m}, new drop | 40000 | N/a | 4000 | 1.4 M real parameters | 34 M FLOPs | 19.893 | Different drops
Ericsson R1-2302335 | Time-domain 32-tap DP, 18x1x256, real array | UE 2D position estimate | 0% | 120x60 m2 | {60%,6m,2m} | N/a | {60%,6m,2m}, new drop | 40000 | N/a | 4000 | 5.6 M real parameters | 132 M FLOPs | 17.879 | Different drops
Ericsson R1-2302335 | Time-domain CIR, 18x2x256, complex array | UE 2D position estimate | 0% | 120x60 m2 | {60%,6m,2m} | N/a | {40%,2m,2m} | 40000 | N/a | 4000 | 0.73 M real parameters | 32 M FLOPs | 7.354 | Different clutter parameters
Ericsson R1-2302335 | Time-domain CIR, 18x2x256, complex array | UE 2D position estimate | 0% | 120x60 m2 | {60%,6m,2m} | N/a | {60%,2m,2m} | 40000 | N/a | 4000 | 0.73 M real parameters | 32 M FLOPs | 3.275 | Different clutter parameters
Ericsson R1-2302335 | Time-domain CIR, 18x2x256, complex array | UE 2D position estimate | 0% | 120x60 m2 | {60%,6m,2m} | N/a | {40%,6m,2m} | 40000 | N/a | 4000 | 0.73 M real parameters | 32 M FLOPs | 0.419 | Different clutter parameters
Ericsson R1-2302335 | Time-domain CIR, 18x2x256, complex array | UE 2D position estimate | 0% | 120x60 m2 | {60%,6m,2m} | N/a | {40%,2m,2m} | 40000 | N/a | 4000 | 2.8 M real parameters | 110 M FLOPs | 6.218 | Different clutter parameters
Ericsson R1-2302335 | Time-domain CIR, 18x2x256, complex array | UE 2D position estimate | 0% | 120x60 m2 | {60%,6m,2m} | N/a | {60%,2m,2m} | 40000 | N/a | 4000 | 2.8 M real parameters | 110 M FLOPs | 2.522 | Different clutter parameters
Ericsson R1-2302335 | Time-domain CIR, 18x2x256, complex array | UE 2D position estimate | 0% | 120x60 m2 | {60%,6m,2m} | N/a | {40%,6m,2m} | 40000 | N/a | 4000 | 2.8 M real parameters | 110 M FLOPs | 0.293 | Different clutter parameters
Ericsson R1-2302335 | Time-domain CIR, 18x2x256, complex array | UE 2D position estimate | 0% | 120x60 m2 | {60%,6m,2m} | N/a | {40%,2m,2m} | 40000 | N/a | 4000 | 11 M real parameters | 410 M FLOPs | 5.702 | Different clutter parameters
Ericsson R1-2302335 | Time-domain CIR, 18x2x256, complex array | UE 2D position estimate | 0% | 120x60 m2 | {60%,6m,2m} | N/a | {60%,2m,2m} | 40000 | N/a | 4000 | 11 M real parameters | 410 M FLOPs | 2.029 | Different clutter parameters
Ericsson R1-2302335 | Time-domain CIR, 18x2x256, complex array | UE 2D position estimate | 0% | 120x60 m2 | {60%,6m,2m} | N/a | {40%,6m,2m} | 40000 | N/a | 4000 | 11 M real parameters | 410 M FLOPs | 0.255 | Different clutter parameters
Ericsson R1-2302335 | Time-domain PDP, 18x1x256, real array | UE 2D position estimate | 0% | 120x60 m2 | {60%,6m,2m} | N/a | {40%,2m,2m} | 40000 | N/a | 4000 | 0.36 M real parameters | 9 M FLOPs | 6.542 | Different clutter parameters
Ericsson R1-2302335 | Time-domain PDP, 18x1x256, real array | UE 2D position estimate | 0% | 120x60 m2 | {60%,6m,2m} | N/a | {60%,2m,2m} | 40000 | N/a | 4000 | 0.36 M real parameters | 9 M FLOPs | 2.463 | Different clutter parameters
Ericsson R1-2302335 | Time-domain PDP, 18x1x256, real array | UE 2D position estimate | 0% | 120x60 m2 | {60%,6m,2m} | N/a | {40%,6m,2m} | 40000 | N/a | 4000 | 0.36 M real parameters | 9 M FLOPs | 0.544 | Different clutter parameters
Ericsson R1-2302335 | Time-domain PDP, 18x1x256, real array | UE 2D position estimate | 0% | 120x60 m2 | {60%,6m,2m} | N/a | {40%,2m,2m} | 40000 | N/a | 4000 | 1.4 M real parameters | 34 M FLOPs | 5.829 | Different clutter parameters
Ericsson R1-2302335 | Time-domain PDP, 18x1x256, real array | UE 2D position estimate | 0% | 120x60 m2 | {60%,6m,2m} | N/a | {60%,2m,2m} | 40000 | N/a | 4000 | 1.4 M real parameters | 34 M FLOPs | 1.924 | Different clutter parameters
Ericsson R1-2302335 | Time-domain PDP, 18x1x256, real array | UE 2D position estimate | 0% | 120x60 m2 | {60%,6m,2m} | N/a | {40%,6m,2m} | 40000 | N/a | 4000 | 1.4 M real parameters | 34 M FLOPs | 0.372 | Different clutter parameters
Ericsson R1-2302335 | Time-domain PDP, 18x1x256, real array | UE 2D position estimate | 0% | 120x60 m2 | {60%,6m,2m} | N/a | {40%,2m,2m} | 40000 | N/a | 4000 | 5.6 M real parameters | 132 M FLOPs | 5.276 | Different clutter parameters
Ericsson R1-2302335 | Time-domain PDP, 18x1x256, real array | UE 2D position estimate | 0% | 120x60 m2 | {60%,6m,2m} | N/a | {60%,2m,2m} | 40000 | N/a | 4000 | 5.6 M real parameters | 132 M FLOPs | 1.465 | Different clutter parameters
Ericsson R1-2302335 | Time-domain PDP, 18x1x256, real array | UE 2D position estimate | 0% | 120x60 m2 | {60%,6m,2m} | N/a | {40%,6m,2m} | 40000 | N/a | 4000 | 5.6 M real parameters | 132 M FLOPs | 0.299 | Different clutter parameters
Ericsson R1-2302335 | Time-domain 32-tap DP, 18x1x256, real array | UE 2D position estimate | 0% | 120x60 m2 | {60%,6m,2m} | N/a | {40%,2m,2m} | 40000 | N/a | 4000 | 0.36 M real parameters | 9 M FLOPs | 11.554 | Different clutter parameters
Ericsson R1-2302335 | Time-domain 32-tap DP, 18x1x256, real array | UE 2D position estimate | 0% | 120x60 m2 | {60%,6m,2m} | N/a | {60%,2m,2m} | 40000 | N/a | 4000 | 0.36 M real parameters | 9 M FLOPs | 3.889 | Different clutter parameters
Ericsson R1-2302335 | Time-domain 32-tap DP, 18x1x256, real array | UE 2D position estimate | 0% | 120x60 m2 | {60%,6m,2m} | N/a | {40%,6m,2m} | 40000 | N/a | 4000 | 0.36 M real parameters | 9 M FLOPs | 0.693 | Different clutter parameters
Ericsson R1-2302335 | Time-domain 32-tap DP, 18x1x256, real array | UE 2D position estimate | 0% | 120x60 m2 | {60%,6m,2m} | N/a | {40%,2m,2m} | 40000 | N/a | 4000 | 1.4 M real parameters | 34 M FLOPs | 10.551 | Different clutter parameters
Ericsson R1-2302335 | Time-domain 32-tap DP, 18x1x256, real array | UE 2D position estimate | 0% | 120x60 m2 | {60%,6m,2m} | N/a | {60%,2m,2m} | 40000 | N/a | 4000 | 1.4 M real parameters | 34 M FLOPs | 2.953 | Different clutter parameters
Ericsson R1-2302335 | Time-domain 32-tap DP, 18x1x256, real array | UE 2D position estimate | 0% | 120x60 m2 | {60%,6m,2m} | N/a | {40%,6m,2m} | 40000 | N/a | 4000 | 1.4 M real parameters | 34 M FLOPs | 0.488 | Different clutter parameters
Ericsson R1-2302335 | Time-domain 32-tap DP, 18x1x256, real array | UE 2D position estimate | 0% | 120x60 m2 | {60%,6m,2m} | N/a | {40%,2m,2m} | 40000 | N/a | 4000 | 5.6 M real parameters | 132 M FLOPs | 5.702 | Different clutter parameters
Ericsson R1-2302335 | Time-domain 32-tap DP, 18x1x256, real array | UE 2D position estimate | 0% | 120x60 m2 | {60%,6m,2m} | N/a | {60%,2m,2m} | 40000 | N/a | 4000 | 5.6 M real parameters | 132 M FLOPs | 2.029 | Different clutter parameters
Ericsson R1-2302335 | Time-domain 32-tap DP, 18x1x256, real array | UE 2D position estimate | 0% | 120x60 m2 | {60%,6m,2m} | N/a | {40%,6m,2m} | 40000 | N/a | 4000 | 5.6 M real parameters | 132 M FLOPs | 0.255 | Different clutter parameters
Ericsson R1-2302335 | Time-domain CIR, 18x2x256, complex array | UE 2D position estimate | 0% | 120x60 m2 | {60%,6m,2m} | {40%,2m,2m} | {40%,2m,2m} | 40000 | 40000 | 4000 | 0.73 M real parameters | 32 M FLOPs | 0.621 | Different clutter parameters
Ericsson R1-2302335 | Time-domain CIR, 18x2x256, complex array | UE 2D position estimate | 0% | 120x60 m2 | {60%,6m,2m} | {40%,2m,2m} | {40%,2m,2m} | 40000 | 20000 | 4000 | 0.73 M real parameters | 32 M FLOPs | 0.841 | Different clutter parameters
Ericsson R1-2302335 | Time-domain CIR, 18x2x256, complex array | UE 2D position estimate | 0% | 120x60 m2 | {60%,6m,2m} | {40%,2m,2m} | {40%,2m,2m} | 40000 | 10000 | 4000 | 0.73 M real parameters | 32 M FLOPs | 1.177 | Different clutter parameters
Ericsson R1-2302335 | Time-domain CIR, 18x2x256, complex array | UE 2D position estimate | 0% | 120x60 m2 | {60%,6m,2m} | {40%,2m,2m} | {40%,2m,2m} | 40000 | 4000 | 4000 | 0.73 M real parameters | 32 M FLOPs | 1.801 | Different clutter parameters
Ericsson R1-2302335 | Time-domain CIR, 18x2x256, complex array | UE 2D position estimate | 0% | 120x60 m2 | {60%,6m,2m} | {40%,2m,2m} | {40%,2m,2m} | 40000 | 2000 | 4000 | 0.73 M real parameters | 32 M FLOPs | 2.329 | Different clutter parameters
Ericsson R1-2302335 | Time-domain CIR, 18x2x256, complex array | UE 2D position estimate | 0% | 120x60 m2 | {60%,6m,2m} | {40%,2m,2m} | {40%,2m,2m} | 40000 | 1000 | 4000 | 0.73 M real parameters | 32 M FLOPs | 3.03 | Different clutter parameters
Ericsson R1-2302335 | Time-domain PDP, 18x1x256, real array | UE 2D position estimate | 0% | 120x60 m2 | {60%,6m,2m} | {40%,2m,2m} | {40%,2m,2m} | 40000 | 40000 | 4000 | 0.36 M real parameters | 9 M FLOPs | 0.791 | Different clutter parameters
Ericsson R1-2302335 | Time-domain PDP, 18x1x256, real array | UE 2D position estimate | 0% | 120x60 m2 | {60%,6m,2m} | {40%,2m,2m} | {40%,2m,2m} | 40000 | 20000 | 4000 | 0.36 M real parameters | 9 M FLOPs | 0.991 | Different clutter parameters
Ericsson R1-2302335 | Time-domain PDP, 18x1x256, real array | UE 2D position estimate | 0% | 120x60 m2 | {60%,6m,2m} | {40%,2m,2m} | {40%,2m,2m} | 40000 | 10000 | 4000 | 0.36 M real parameters | 9 M FLOPs | 1.267 | Different clutter parameters
Ericsson R1-2302335 | Time-domain PDP, 18x1x256, real array | UE 2D position estimate | 0% | 120x60 m2 | {60%,6m,2m} | {40%,2m,2m} | {40%,2m,2m} | 40000 | 4000 | 4000 | 0.36 M real parameters | 9 M FLOPs | 1.876 | Different clutter parameters
Ericsson R1-2302335 | Time-domain PDP, 18x1x256, real array | UE 2D position estimate | 0% | 120x60 m2 | {60%,6m,2m} | {40%,2m,2m} | {40%,2m,2m} | 40000 | 2000 | 4000 | 0.36 M real parameters | 9 M FLOPs | 2.418 | Different clutter parameters
Ericsson R1-2302335 | Time-domain PDP, 18x1x256, real array | UE 2D position estimate | 0% | 120x60 m2 | {60%,6m,2m} | {40%,2m,2m} | {40%,2m,2m} | 40000 | 1000 | 4000 | 0.36 M real parameters | 9 M FLOPs | 2.88 | Different clutter parameters
Ericsson R1-2302335 | Time-domain 32-tap DP, 18x1x256, real array | UE 2D position estimate | 0% | 120x60 m2 | {60%,6m,2m} | {40%,2m,2m} | {40%,2m,2m} | 40000 | 40000 | 4000 | 0.36 M real parameters | 9 M FLOPs | 1.036 | Different clutter parameters
Ericsson R1-2302335 | Time-domain 32-tap DP, 18x1x256, real array | UE 2D position estimate | 0% | 120x60 m2 | {60%,6m,2m} | {40%,2m,2m} | {40%,2m,2m} | 40000 | 20000 | 4000 | 0.36 M real parameters | 9 M FLOPs | 1.294 | Different clutter parameters
Ericsson R1-2302335 | Time-domain 32-tap DP, 18x1x256, real array | UE 2D position estimate | 0% | 120x60 m2 | {60%,6m,2m} | {40%,2m,2m} | {40%,2m,2m} | 40000 | 10000 | 4000 | 0.36 M real parameters | 9 M FLOPs | 1.618 | Different clutter parameters
Ericsson R1-2302335 | Time-domain 32-tap DP, 18x1x256, real array | UE 2D position estimate | 0% | 120x60 m2 | {60%,6m,2m} | {40%,2m,2m} | {40%,2m,2m} | 40000 | 4000 | 4000 | 0.36 M real parameters | 9 M FLOPs | 2.441 | Different clutter parameters
Ericsson R1-2302335 | Time-domain 32-tap DP, 18x1x256, real array | UE 2D position estimate | 0% | 120x60 m2 | {60%,6m,2m} | {40%,2m,2m} | {40%,2m,2m} | 40000 | 2000 | 4000 | 0.36 M real parameters | 9 M FLOPs | 3.23 | Different clutter parameters
Ericsson R1-2302335 | Time-domain 32-tap DP, 18x1x256, real array | UE 2D position estimate | 0% | 120x60 m2 | {60%,6m,2m} | {40%,2m,2m} | {40%,2m,2m} | 40000 | 1000 | 4000 | 0.36 M real parameters | 9 M FLOPs | 3.902 | Different clutter parameters
Ericsson R1-2302335 | Time-domain CIR, 18x2x256, complex array | UE 2D position estimate | 0% | 120x60 m2 | {60%,6m,2m} & {40%,2m,2m} | N/a | {40%,2m,2m} | 40,000 + 40,000 | N/a | 4000 | 0.73 M real parameters | 32 M FLOPs | 0.616 | Different clutter parameters
Ericsson R1-2302335 | Time-domain CIR, 18x2x256, complex array | UE 2D position estimate | 0% | 120x60 m2 | {60%,6m,2m} & {40%,2m,2m} | N/a | {60%,2m,2m} | 40,000 + 40,000 | N/a | 4000 | 0.73 M real parameters | 32 M FLOPs | 0.552 | Different clutter parameters
Ericsson R1-2302335 | Time-domain CIR, 18x2x256, complex array | UE 2D position estimate | 0% | 120x60 m2 | {60%,6m,2m} & {40%,2m,2m} | N/a | {40%,6m,2m} | 40,000 + 40,000 | N/a | 4000 | 0.73 M real parameters | 32 M FLOPs | 0.421 | Different clutter parameters
Ericsson R1-2302335 | Time-domain CIR, 18x2x256, complex array | UE 2D position estimate | 0% | 120x60 m2 | {60%,6m,2m} & {40%,2m,2m} | N/a | {60%,6m,2m} | 40,000 + 40,000 | N/a | 4000 | 0.73 M real parameters | 32 M FLOPs | 0.41 | Different clutter parameters
Ericsson R1-2302335 | Time-domain PDP, 18x1x256, real array | UE 2D position estimate | 0% | 120x60 m2 | {60%,6m,2m} & {40%,2m,2m} | N/a | {40%,2m,2m} | 40,000 + 40,000 | N/a | 4000 | 0.36 M real parameters | 9 M FLOPs | 0.807 | Different clutter parameters
Ericsson R1-2302335 | Time-domain PDP, 18x1x256, real array | UE 2D position estimate | 0% | 120x60 m2 | {60%,6m,2m} & {40%,2m,2m} | N/a | {60%,2m,2m} | 40,000 + 40,000 | N/a | 4000 | 0.36 M real parameters | 9 M FLOPs | 0.701 | Different clutter parameters
Ericsson R1-2302335 | Time-domain PDP, 18x1x256, real array | UE 2D position estimate | 0% | 120x60 m2 | {60%,6m,2m} & {40%,2m,2m} | N/a | {40%,6m,2m} | 40,000 + 40,000 | N/a | 4000 | 0.36 M real parameters | 9 M FLOPs | 0.587 | Different clutter parameters
Ericsson R1-2302335 | Time-domain PDP, 18x1x256, real array | UE 2D position estimate | 0% | 120x60 m2 | {60%,6m,2m} & {40%,2m,2m} | N/a | {60%,6m,2m} | 40,000 + 40,000 | N/a | 4000 | 0.36 M real parameters | 9 M FLOPs | 0.579 | Different clutter parameters
Ericsson R1-2302335 | Time-domain 32-tap DP, 18x1x256, real array | UE 2D position estimate | 0% | 120x60 m2 | {60%,6m,2m} & {40%,2m,2m} | N/a | {40%,2m,2m} | 40,000 + 40,000 | N/a | 4000 | 0.36 M real parameters | 9 M FLOPs | 1.024 | Different clutter parameters
Ericsson R1-2302335 | Time-domain 32-tap DP, 18x1x256, real array | UE 2D position estimate | 0% | 120x60 m2 | {60%,6m,2m} & {40%,2m,2m} | N/a | {60%,2m,2m} | 40,000 + 40,000 | N/a | 4000 | 0.36 M real parameters | 9 M FLOPs | 0.909 | Different clutter parameters
Ericsson R1-2302335 | Time-domain 32-tap DP, 18x1x256, real array | UE 2D position estimate | 0% | 120x60 m2 | {60%,6m,2m} & {40%,2m,2m} | N/a | {40%,6m,2m} | 40,000 + 40,000 | N/a | 4000 | 0.36 M real parameters | 9 M FLOPs | 0.736 | Different clutter parameters
Ericsson R1-2302335 | Time-domain 32-tap DP, 18x1x256, real array | UE 2D position estimate | 0% | 120x60 m2 | {60%,6m,2m} & {40%,2m,2m} | N/a | {60%,6m,2m} | 40,000 + 40,000 | N/a | 4000 | 0.36 M real parameters | 9 M FLOPs | 0.72 | Different clutter parameters
Ericsson R1-2302335 | Time-domain CIR, 18x2x256, complex array | UE 2D position estimate | 0% | 120x60 m2 | {40%,2m,2m} | N/a | {60%,2m,2m} | 40000 | N/a | 4000 | 0.36 M real parameters | 9 M FLOPs | 0.77 | Different clutter parameters
Ericsson R1-2302335 | Time-domain CIR, 18x2x256, complex array | UE 2D position estimate | 0% | 120x60 m2 | {40%,2m,2m} | N/a | {40%,6m,2m} | 40000 | N/a | 4000 | 0.36 M real parameters | 9 M FLOPs | 1.461 | Different clutter parameters
Ericsson R1-2302335 | Time-domain CIR, 18x2x256, complex array | UE 2D position estimate | 0% | 120x60 m2 | {40%,2m,2m} | N/a | {60%,6m,2m} | 40000 | N/a | 4000 | 0.36 M real parameters | 9 M FLOPs | 1.595 | Different clutter parameters
Ericsson R1-2302335 | Time-domain PDP, 18x1x256, real array | UE 2D position estimate | 0% | 120x60 m2 | {40%,2m,2m} | N/a | {60%,2m,2m} | 40000 | N/a | 4000 | 0.36 M real parameters | 9 M FLOPs | 0.883 | Different clutter parameters
Ericsson R1-2302335 | Time-domain PDP, 18x1x256, real array | UE 2D position estimate | 0% | 120x60 m2 | {40%,2m,2m} | N/a | {40%,6m,2m} | 40000 | N/a | 4000 | 0.36 M real parameters | 9 M FLOPs | 1.413 | Different clutter parameters
Ericsson R1-2302335 | Time-domain PDP, 18x1x256, real array | UE 2D position estimate | 0% | 120x60 m2 | {40%,2m,2m} | N/a | {60%,6m,2m} | 40000 | N/a | 4000 | 0.36 M real parameters | 9 M FLOPs | 1.521 | Different clutter parameters
Ericsson R1-2302335 | Time-domain 32-tap DP, 18x1x256, real array | UE 2D position estimate | 0% | 120x60 m2 | {40%,2m,2m} | N/a | {60%,2m,2m} | 40000 | N/a | 4000 | 0.36 M real parameters | 9 M FLOPs | 1.116 | Different clutter parameters
Ericsson R1-2302335 | Time-domain 32-tap DP, 18x1x256, real array | UE 2D position estimate | 0% | 120x60 m2 | {40%,2m,2m} | N/a | {40%,6m,2m} | 40000 | N/a | 4000 | 0.36 M real parameters | 9 M FLOPs | 1.86 | Different clutter parameters
Ericsson R1-2302335 | Time-domain 32-tap DP, 18x1x256, real array | UE 2D position estimate | 0% | 120x60 m2 | {40%,2m,2m} | N/a | {60%,6m,2m} | 40000 | N/a | 4000 | 0.36 M real parameters | 9 M FLOPs | 1.977 | Different clutter parameters
Ericsson R1-2302335 | Time-domain CIR, 18x2x256, complex array | UE 2D position estimate | 0% | 120x60 m2 | {60%,6m,2m}, no NW sync error | N/a | {60%,6m,2m}, T1=0ns | 40000 | N/a | 4000 | 0.73 M real parameters | 32 M FLOPs | 0.432 | Network synchronization error
Ericsson R1-2302335 | Time-domain CIR, 18x2x256, complex array | UE 2D position estimate | 0% | 120x60 m2 | {60%,6m,2m}, no NW sync error | N/a | {60%,6m,2m}, T1=5ns | 40000 | N/a | 4000 | 0.73 M real parameters | 32 M FLOPs | 0.504 | Network synchronization error
Ericsson R1-2302335 | Time-domain CIR, 18x2x256, complex array | UE 2D position estimate | 0% | 120x60 m2 | {60%,6m,2m}, no NW sync error | N/a | {60%,6m,2m}, T1=10ns | 40000 | N/a | 4000 | 0.73 M real parameters | 32 M FLOPs | 0.701 | Network synchronization error
Ericsson R1-2302335 | Time-domain CIR, 18x2x256, complex array | UE 2D position estimate | 0% | 120x60 m2 | {60%,6m,2m}, no NW sync error | N/a | {60%,6m,2m}, T1=25ns | 40000 | N/a | 4000 | 0.73 M real parameters | 32 M FLOPs | 2.394 | Network synchronization error
Ericsson R1-2302335 | Time-domain CIR, 18x2x256, complex array | UE 2D position estimate | 0% | 120x60 m2 | {60%,6m,2m}, no NW sync error | N/a | {60%,6m,2m}, T1=50ns | 40000 | N/a | 4000 | 0.73 M real parameters | 32 M FLOPs | 12.787 | Network synchronization error
Ericsson R1-2302335 | Time-domain PDP, 18x1x256, real array | UE 2D position estimate | 0% | 120x60 m2 | {60%,6m,2m}, no NW sync error | N/a | {60%,6m,2m}, T1=0ns | 40000 | N/a | 4000 | 0.36 M real parameters | 9 M FLOPs | 0.571 | Network synchronization error
Ericsson R1-2302335 | Time-domain PDP, 18x1x256, real array | UE 2D position estimate | 0% | 120x60 m2 | {60%,6m,2m}, no NW sync error | N/a | {60%,6m,2m}, T1=5ns | 40000 | N/a | 4000 | 0.36 M real parameters | 9 M FLOPs | 0.666 | Network synchronization error
Ericsson R1-2302335 | Time-domain PDP, 18x1x256, real array | UE 2D position estimate | 0% | 120x60 m2 | {60%,6m,2m}, no NW sync error | N/a | {60%,6m,2m}, T1=10ns | 40000 | N/a | 4000 | 0.36 M real parameters | 9 M FLOPs | 0.9 | Network synchronization error
Ericsson R1-2302335 | Time-domain PDP, 18x1x256, real array | UE 2D position estimate | 0% | 120x60 m2 | {60%,6m,2m}, no NW sync error | N/a | {60%,6m,2m}, T1=25ns | 40000 | N/a | 4000 | 0.36 M real parameters | 9 M FLOPs | 3.158 | Network synchronization error
Ericsson R1-2302335 | Time-domain PDP, 18x1x256, real array | UE 2D position estimate | 0% | 120x60 m2 | {60%,6m,2m}, no NW sync error | N/a | {60%,6m,2m}, T1=50ns | 40000 | N/a | 4000 | 0.36 M real parameters | 9 M FLOPs | 16.318 | Network synchronization error
Ericsson R1-2302335 | Time-domain 32-tap DP, 18x1x256, real array | UE 2D position estimate | 0% | 120x60 m2 | {60%,6m,2m}, no NW sync error | N/a | {60%,6m,2m}, T1=0ns | 40000 | N/a | 4000 | 0.36 M real parameters | 9 M FLOPs | 0.744 | Network synchronization error
Ericsson R1-2302335 | Time-domain 32-tap DP, 18x1x256, real array | UE 2D position estimate | 0% | 120x60 m2 | {60%,6m,2m}, no NW sync error | N/a | {60%,6m,2m}, T1=5ns | 40000 | N/a | 4000 | 0.36 M real parameters | 9 M FLOPs | 0.774 | Network synchronization error
Ericsson R1-2302335 | Time-domain 32-tap DP, 18x1x256, real array | UE 2D position estimate | 0% | 120x60 m2 | {60%,6m,2m}, no NW sync error | N/a | {60%,6m,2m}, T1=10ns | 40000 | N/a | 4000 | 0.36 M real parameters | 9 M FLOPs | 0.872 | Network synchronization error
Ericsson R1-2302335 | Time-domain 32-tap DP, 18x1x256, real array | UE 2D position estimate | 0% | 120x60 m2 | {60%,6m,2m}, no NW sync error | N/a | {60%,6m,2m}, T1=25ns | 40000 | N/a | 4000 | 0.36 M real parameters | 9 M FLOPs | 1.62 | Network synchronization error
Ericsson R1-2302335 | Time-domain 32-tap DP, 18x1x256, real array | UE 2D position estimate | 0% | 120x60 m2 | {60%,6m,2m}, no NW sync error | N/a | {60%,6m,2m}, T1=50ns | 40000 | N/a | 4000 | 0.36 M real parameters | 9 M FLOPs | 9.954 | Network synchronization error
Ericsson R1-2302335 | Time-domain CIR, 18x2x256, complex array | UE 2D position estimate | 0% | 120x60 m2 | {60%,6m,2m}, T1=25ns | N/a | {60%,6m,2m}, T1=0ns | 40000 | N/a | 4000 | 0.73 M real parameters | 32 M FLOPs | 0.373 | Network synchronization error
Ericsson R1-2302335 | Time-domain CIR, 18x2x256, complex array | UE 2D position estimate | 0% | 120x60 m2 | {60%,6m,2m}, T1=25ns | N/a | {60%,6m,2m}, T1=5ns | 40000 | N/a | 4000 | 0.73 M real parameters | 32 M FLOPs | 0.376 | Network synchronization error
Ericsson R1-2302335 | Time-domain CIR, 18x2x256, complex array | UE 2D position estimate | 0% | 120x60 m2 | {60%,6m,2m}, T1=25ns | N/a | {60%,6m,2m}, T1=10ns | 40000 | N/a | 4000 | 0.73 M real parameters | 32 M FLOPs | 0.376 | Network synchronization error
Ericsson R1-2302335 | Time-domain CIR, 18x2x256, complex array | UE 2D position estimate | 0% | 120x60 m2 | {60%,6m,2m}, T1=25ns | N/a | {60%,6m,2m}, T1=25ns | 40000 | N/a | 4000 | 0.73 M real parameters | 32 M FLOPs | 0.433 | Network synchronization error
Ericsson R1-2302335 | Time-domain CIR, 18x2x256, complex array | UE 2D position estimate | 0% | 120x60 m2 | {60%,6m,2m}, T1=25ns | N/a | {60%,6m,2m}, T1=50ns | 40000 | N/a | 4000 | 0.73 M real parameters | 32 M FLOPs | 0.841 | Network synchronization error
Ericsson R1-2302335 | Time-domain PDP, 18x1x256, real array | UE 2D position estimate | 0% | 120x60 m2 | {60%,6m,2m}, T1=25ns | N/a | {60%,6m,2m}, T1=0ns | 40000 | N/a | 4000 | 0.36 M real parameters | 9 M FLOPs | 0.51 | Network synchronization error
Ericsson R1-2302335 | Time-domain PDP, 18x1x256, real array | UE 2D position estimate | 0% | 120x60 m2 | {60%,6m,2m}, T1=25ns | N/a | {60%,6m,2m}, T1=5ns | 40000 | N/a | 4000 | 0.36 M real parameters | 9 M FLOPs | 0.516 | Network synchronization error
Ericsson R1-2302335 | Time-domain PDP, 18x1x256, real array | UE 2D position estimate | 0% | 120x60 m2 | {60%,6m,2m}, T1=25ns | N/a | {60%,6m,2m}, T1=10ns | 40000 | N/a | 4000 | 0.36 M real parameters | 9 M FLOPs | 0.529 | Network synchronization error
Ericsson R1-2302335 | Time-domain PDP, 18x1x256, real array | UE 2D position estimate | 0% | 120x60 m2 | {60%,6m,2m}, T1=25ns | N/a | {60%,6m,2m}, T1=25ns | 40000 | N/a | 4000 | 0.36 M real parameters | 9 M FLOPs | 0.604 | Network synchronization error
Ericsson R1-2302335 | Time-domain PDP, 18x1x256, real array | UE 2D position estimate | 0% | 120x60 m2 | {60%,6m,2m}, T1=25ns | N/a | {60%,6m,2m}, T1=50ns | 40000 | N/a | 4000 | 0.36 M real parameters | 9 M FLOPs | 1.068 | Network synchronization error
Ericsson R1-2302335 | Time-domain 32-tap DP, 18x1x256, real array | UE 2D position estimate | 0% | 120x60 m2 | {60%,6m,2m}, T1=25ns | N/a | {60%,6m,2m}, T1=0ns | 40000 | N/a | 4000 | 0.36 M real parameters | 9 M FLOPs | 0.658 | Network synchronization error
Ericsson R1-2302335 | Time-domain 32-tap DP, 18x1x256, real array | UE 2D position estimate | 0% | 120x60 m2 | {60%,6m,2m}, T1=25ns | N/a | {60%,6m,2m}, T1=5ns | 40000 | N/a | 4000 | 0.36 M real parameters | 9 M FLOPs | 0.664 | Network synchronization error
Ericsson R1-2302335 | Time-domain 32-tap DP, 18x1x256, real array | UE 2D position estimate | 0% | 120x60 m2 | {60%,6m,2m}, T1=25ns | N/a | {60%,6m,2m}, T1=10ns | 40000 | N/a | 4000 | 0.36 M real parameters | 9 M FLOPs | 0.679 | Network synchronization error
Ericsson R1-2302335 | Time-domain 32-tap DP, 18x1x256, real array | UE 2D position estimate | 0% | 120x60 m2 | {60%,6m,2m}, T1=25ns | N/a | {60%,6m,2m}, T1=25ns | 40000 | N/a | 4000 | 0.36 M real parameters | 9 M FLOPs | 0.834 | Network synchronization error
Ericsson R1-2302335 | Time-domain 32-tap DP, 18x1x256, real array | UE 2D position estimate | 0% | 120x60 m2 | {60%,6m,2m}, T1=25ns | N/a | {60%,6m,2m}, T1=50ns | 40000 | N/a | 4000 | 0.36 M real parameters | 9 M FLOPs | 1.659 | Network synchronization error
Ericsson R1-2302335 | Time-domain CIR, 18x2x256, complex array | UE 2D position estimate | 0% | 120x60 m2 | {60%,6m,2m}, T1=50ns | N/a | {60%,6m,2m}, T1=0ns | 40000 | N/a | 4000 | 0.73 M real parameters | 32 M FLOPs | 0.419 | Network synchronization error
Ericsson R1-2302335 | Time-domain CIR, 18x2x256, complex array | UE 2D position estimate | 0% | 120x60 m2 | {60%,6m,2m}, T1=50ns | N/a | {60%,6m,2m}, T1=5ns | 40000 | N/a | 4000 | 0.73 M real parameters | 32 M FLOPs | 0.415 | Network synchronization error
Ericsson R1-2302335 | Time-domain CIR, 18x2x256, complex array | UE 2D position estimate | 0% | 120x60 m2 | {60%,6m,2m}, T1=50ns | N/a | {60%,6m,2m}, T1=10ns | 40000 | N/a | 4000 | 0.73 M real parameters | 32 M FLOPs | 0.414 | Network synchronization error
Ericsson R1-2302335 | Time-domain CIR, 18x2x256, complex array | UE 2D position estimate | 0% | 120x60 m2 | {60%,6m,2m}, T1=50ns | N/a | {60%,6m,2m}, T1=25ns | 40000 | N/a | 4000 | 0.73 M real parameters | 32 M FLOPs | 0.439 | Network synchronization error
Ericsson R1-2302335 | Time-domain CIR, 18x2x256, complex array | UE 2D position estimate | 0% | 120x60 m2 | {60%,6m,2m}, T1=50ns | N/a | {60%,6m,2m}, T1=50ns | 40000 | N/a | 4000 | 0.73 M real parameters | 32 M FLOPs | 0.528 | Network synchronization error
Ericsson R1-2302335 | Time-domain PDP, 18x1x256, real array | UE 2D position estimate | 0% | 120x60 m2 | {60%,6m,2m}, T1=50ns | N/a | {60%,6m,2m}, T1=0ns | 40000 | N/a | 4000 | 0.36 M real parameters | 9 M FLOPs | 0.532 | Network synchronization error
Ericsson R1-2302335 | Time-domain PDP, 18x1x256, real array | UE 2D position estimate | 0% | 120x60 m2 | {60%,6m,2m}, T1=50ns | N/a | {60%,6m,2m}, T1=5ns | 40000 | N/a | 4000 | 0.36 M real parameters | 9 M FLOPs | 0.532 | Network synchronization error
Ericsson R1-2302335 | Time-domain PDP, 18x1x256, real array | UE 2D position estimate | 0% | 120x60 m2 | {60%,6m,2m}, T1=50ns | N/a | {60%,6m,2m}, T1=10ns | 40000 | N/a | 4000 | 0.36 M real parameters | 9 M FLOPs | 0.541 | Network synchronization error
Ericsson R1-2302335 | Time-domain PDP, 18x1x256, real array | UE 2D position estimate | 0% | 120x60 m2 | {60%,6m,2m}, T1=50ns | N/a | {60%,6m,2m}, T1=25ns | 40000 | N/a | 4000 | 0.36 M real parameters | 9 M FLOPs | 0.564 | Network synchronization error
Ericsson R1-2302335 | Time-domain PDP, 18x1x256, real array | UE 2D position estimate | 0% | 120x60 m2 | {60%,6m,2m}, T1=50ns | N/a | {60%,6m,2m}, T1=50ns | 40000 | N/a | 4000 | 0.36 M real parameters | 9 M FLOPs | 0.675 | Network synchronization error
Ericsson R1-2302335 | Time-domain 32-tap DP, 18x1x256, real array | UE 2D position estimate | 0% | 120x60 m2 | {60%,6m,2m}, T1=50ns | N/a | {60%,6m,2m}, T1=0ns | 40000 | N/a | 4000 | 0.36 M real parameters | 9 M FLOPs | 0.765 | Network synchronization error
Ericsson R1-2302335 | Time-domain 32-tap DP, 18x1x256, real array | UE 2D position estimate | 0% | 120x60 m2 | {60%,6m,2m}, T1=50ns | N/a | {60%,6m,2m}, T1=5ns | 40000 | N/a | 4000 | 0.36 M real parameters | 9 M FLOPs | 0.779 | Network synchronization error
Ericsson R1-2302335 | Time-domain 32-tap DP, 18x1x256, real array | UE 2D position estimate | 0% | 120x60 m2 | {60%,6m,2m}, T1=50ns | N/a | {60%,6m,2m}, T1=10ns | 40000 | N/a | 4000 | 0.36 M real parameters | 9 M FLOPs | 0.769 | Network synchronization error
Ericsson R1-2302335 | Time-domain 32-tap DP, 18x1x256, real array | UE 2D position estimate | 0% | 120x60 m2 | {60%,6m,2m}, T1=50ns | N/a | {60%,6m,2m}, T1=25ns | 40000 | N/a | 4000 | 0.36 M real parameters | 9 M FLOPs | 0.84 | Network synchronization error
Ericsson R1-2302335 | Time-domain 32-tap DP, 18x1x256, real array | UE 2D position estimate | 0% | 120x60 m2 | {60%,6m,2m}, T1=50ns | N/a | {60%,6m,2m}, T1=50ns | 40000 | N/a | 4000 | 0.36 M real parameters | 9 M FLOPs | 1.046 | Network synchronization error
Ericsson R1-2302335 | Time-domain CIR, 18x2x256, complex array | UE 2D position estimate | 0% | 120x60 m2 | {60%,6m,2m}, 23 dBm UE power | N/a | {60%,6m,2m}, 23 dBm UE power | 40000 | N/a | 4000 | 0.73 M real parameters | 32 M FLOPs | 0.373 | SNR mismatch
Ericsson R1-2302335 | Time-domain CIR, 18x2x256, complex array | UE 2D position estimate | 0% | 120x60 m2 | {60%,6m,2m}, 23 dBm UE power | N/a | {60%,6m,2m}, 8 dBm UE power | 40000 | N/a | 4000 | 0.73 M real parameters | 32 M FLOPs | 2.146 | SNR mismatch
Ericsson R1-2302335 | Time-domain CIR, 18x2x256, complex array | UE 2D position estimate | 0% | 120x60 m2 | {60%,6m,2m}, 23 dBm UE power | N/a | {60%,6m,2m}, -7 dBm UE power | 40000 | N/a | 4000 | 0.73 M real parameters | 32 M FLOPs | 29.281 | SNR mismatch
Ericsson R1-2302335 | Time-domain CIR, 18x2x256, complex array | UE 2D position estimate | 0% | 120x60 m2 | {60%,6m,2m}, -7 dBm UE power | N/a | {60%,6m,2m}, 23 dBm UE power | 40000 | N/a | 4000 | 0.73 M real parameters | 32 M FLOPs | 7.441 | SNR mismatch
Ericsson R1-2302335 | Time-domain CIR, 18x2x256, complex array | UE 2D position estimate | 0% | 120x60 m2 | {60%,6m,2m}, -7 dBm UE power | N/a | {60%,6m,2m}, 8 dBm UE power | 40000 | N/a | 4000 | 0.73 M real parameters | 32 M FLOPs | 5.188 | SNR mismatch
Ericsson R1-2302335 | Time-domain CIR, 18x2x256, complex array | UE 2D position estimate | 0% | 120x60 m2 | {60%,6m,2m}, -7 dBm UE power | N/a | {60%,6m,2m}, -7 dBm UE power | 40000 | N/a | 4000 | 0.73 M real parameters | 32 M FLOPs | 0.532 | SNR mismatch
Ericsson R1-2302335 | Time-domain PDP, 18x1x256, real array | UE 2D position estimate | 0% | 120x60 m2 | {60%,6m,2m}, 23 dBm UE power | N/a | {60%,6m,2m}, 23 dBm UE power | 40000 | N/a | 4000 | 0.36 M real parameters | 9 M FLOPs | 0.51 | SNR mismatch
Ericsson R1-2302335 | Time-domain PDP, 18x1x256, real array | UE 2D position estimate | 0% | 120x60 m2 | {60%,6m,2m}, 23 dBm UE power | N/a | {60%,6m,2m}, 8 dBm UE power | 40000 | N/a | 4000 | 0.36 M real parameters | 9 M FLOPs | 0.672 | SNR mismatch
Ericsson R1-2302335 | Time-domain PDP, 18x1x256, real array | UE 2D position estimate | 0% | 120x60 m2 | {60%,6m,2m}, 23 dBm UE power | N/a | {60%,6m,2m}, -7 dBm UE power | 40000 | N/a | 4000 | 0.36 M real parameters | 9 M FLOPs | 4.514 | SNR mismatch
Ericsson R1-2302335 | Time-domain PDP, 18x1x256, real array | UE 2D position estimate | 0% | 120x60 m2 | {60%,6m,2m}, -7 dBm UE power | N/a | {60%,6m,2m}, 23 dBm UE power | 40000 | N/a | 4000 | 0.36 M real parameters | 9 M FLOPs | 8.396 | SNR mismatch
Ericsson R1-2302335 | Time-domain PDP, 18x1x256, real array | UE 2D position estimate | 0% | 120x60 m2 | {60%,6m,2m}, -7 dBm UE power | N/a | {60%,6m,2m}, 8 dBm UE power | 40000 | N/a | 4000 | 0.36 M real parameters | 9 M FLOPs | 5.595 | SNR mismatch
Ericsson R1-2302335 | Time-domain PDP, 18x1x256, real array | UE 2D position estimate | 0% | 120x60 m2 | {60%,6m,2m}, -7 dBm UE power | N/a | {60%,6m,2m}, -7 dBm UE power | 40000 | N/a | 4000 | 0.36 M real parameters | 9 M FLOPs | 0.558 | SNR mismatch
Ericsson R1-2302335 | Time-domain 32-tap DP, 18x1x256, real array | UE 2D position estimate | 0% | 120x60 m2 | {60%,6m,2m}, 23 dBm UE power | N/a | {60%,6m,2m}, 23 dBm UE power | 40000 | N/a | 4000 | 0.36 M real parameters | 9 M FLOPs | 0.658 | SNR mismatch
Ericsson R1-2302335 | Time-domain 32-tap DP, 18x1x256, real array | UE 2D position estimate | 0% | 120x60 m2 | {60%,6m,2m}, 23 dBm UE power | N/a | {60%,6m,2m}, 8 dBm UE power | 40000 | N/a | 4000 | 0.36 M real parameters | 9 M FLOPs | 0.655 | SNR mismatch
Ericsson R1-2302335 | Time-domain 32-tap DP, 18x1x256, real array | UE 2D position estimate | 0% | 120x60 m2 | {60%,6m,2m}, 23 dBm UE power | N/a | {60%,6m,2m}, -7 dBm UE power | 40000 | N/a | 4000 | 0.36 M real parameters | 9 M FLOPs | 0.867 | SNR mismatch
Ericsson R1-2302335 | Time-domain 32-tap DP, 18x1x256, real array | UE 2D position estimate | 0% | 120x60 m2 | {60%,6m,2m}, -7 dBm UE power | N/a | {60%,6m,2m}, 23 dBm UE power | 40000 | N/a | 4000 | 0.36 M real parameters | 9 M FLOPs | 0.754 | SNR mismatch
Ericsson R1-2302335 | Time-domain 32-tap DP, 18x1x256, real array | UE 2D position estimate | 0% | 120x60 m2 | {60%,6m,2m}, -7 dBm UE power | N/a | {60%,6m,2m}, 8 dBm UE power | 40000 | N/a | 4000 | 0.36 M real parameters | 9 M FLOPs | 0.741 | SNR mismatch
Ericsson R1-2302335 | Time-domain 32-tap DP, 18x1x256, real array | UE 2D position estimate | 0% | 120x60 m2 | {60%,6m,2m}, -7 dBm UE power | N/a | {60%,6m,2m}, -7 dBm UE power | 40000 | N/a | 4000 | 0.36 M real parameters | 9 M FLOPs | 0.679 | SNR mismatch
Ericsson R1-2302335 | Time-domain CIR, 18x2x256, complex array | UE 2D position estimate | 0% | 120x60 m2 | {60%,6m,2m} | {40%,2m,2m} | {60%,6m,2m} | 40000 | 40000 | 4000 | 0.73 M real parameters | 32 M FLOPs | 1.351 | Different clutter parameters
Ericsson R1-2302335 | Time-domain CIR, 18x2x256, complex array | UE 2D position estimate | 0% | 120x60 m2 | {60%,6m,2m} | {40%,2m,2m} | {60%,6m,2m} | 40000 | 20000 | 4000 | 0.73 M real parameters | 32 M FLOPs | 1.668 | Different clutter parameters
Ericsson R1-2302335 | Time-domain CIR, 18x2x256, complex array | UE 2D position estimate | 0% | 120x60 m2 | {60%,6m,2m} | {40%,2m,2m} | {60%,6m,2m} | 40000 | 10000 | 4000 | 0.73 M real parameters | 32 M FLOPs | 1.993 | Different clutter parameters
Ericsson R1-2302335 | Time-domain CIR, 18x2x256, complex array | UE 2D position estimate | 0% | 120x60 m2 | {60%,6m,2m} | {40%,2m,2m} | {60%,6m,2m} | 40000 | 4000 | 4000 | 0.73 M real parameters | 32 M FLOPs | 2.632 | Different clutter parameters
Ericsson R1-2302335 | Time-domain CIR, 18x2x256, complex array | UE 2D position estimate | 0% | 120x60 m2 | {60%,6m,2m} | {40%,2m,2m} | {60%,6m,2m} | 40000 | 2000 | 4000 | 0.73 M real parameters | 32 M FLOPs | 3.453 | Different clutter parameters
Ericsson R1-2302335 | Time-domain CIR, 18x2x256, complex array | UE 2D position estimate | 0% | 120x60 m2 | {60%,6m,2m} | {40%,2m,2m} | {60%,6m,2m} | 40000 | 1000 | 4000 | 0.73 M real parameters | 32 M FLOPs | 3.352 | Different clutter parameters
Ericsson R1-2302335 | Time-domain PDP, 18x1x256, real array | UE 2D position estimate | 0% | 120x60 m2 | {60%,6m,2m} | {40%,2m,2m} | {60%,6m,2m} | 40000 | 40000 | 4000 | 0.36 M real parameters | 9 M FLOPs | 1.379 | Different clutter parameters
Ericsson R1-2302335 | Time-domain PDP, 18x1x256, real array | UE 2D position estimate | 0% | 120x60 m2 | {60%,6m,2m} | {40%,2m,2m} | {60%,6m,2m} | 40000 | 20000 | 4000 | 0.36 M real parameters | 9 M FLOPs | 1.591 | Different clutter parameters
Ericsson R1-2302335 | Time-domain PDP, 18x1x256, real array | UE 2D position estimate | 0% | 120x60 m2 | {60%,6m,2m} | {40%,2m,2m} | {60%,6m,2m} | 40000 | 10000 | 4000 | 0.36 M real parameters | 9 M FLOPs | 1.795 | Different clutter parameters
Ericsson R1-2302335 | Time-domain PDP, 18x1x256, real array | UE 2D position estimate | 0% | 120x60 m2 | {60%,6m,2m} | {40%,2m,2m} | {60%,6m,2m} | 40000 | 4000 | 4000 | 0.36 M real parameters | 9 M FLOPs | 2.455 | Different clutter parameters
Ericsson R1-2302335 | Time-domain PDP, 18x1x256, real array | UE 2D position estimate | 0% | 120x60 m2 | {60%,6m,2m} | {40%,2m,2m} | {60%,6m,2m} | 40000 | 2000 | 4000 | 0.36 M real parameters | 9 M FLOPs | 2.794 | Different clutter parameters
Ericsson R1-2302335 | Time-domain PDP, 18x1x256, real array | UE 2D position estimate | 0% | 120x60 m2 | {60%,6m,2m} | {40%,2m,2m} | {60%,6m,2m} | 40000 | 1000 | 4000 | 0.36 M real parameters | 9 M FLOPs | 3.013 | Different clutter parameters
Ericsson R1-2302335 | Time-domain 32-tap DP, 18x1x256, real array | UE 2D position estimate | 0% | 120x60 m2 | {60%,6m,2m} | {40%,2m,2m} | {60%,6m,2m} | 40000 | 40000 | 4000 | 0.36 M real parameters | 9 M FLOPs | 1.957 | Different clutter parameters
Ericsson R1-2302335 | Time-domain 32-tap DP, 18x1x256, real array | UE 2D position estimate | 0% | 120x60 m2 | {60%,6m,2m} | {40%,2m,2m} | {60%,6m,2m} | 40000 | 20000 | 4000 | 0.36 M real parameters | 9 M FLOPs | 2.242 | Different clutter parameters
Ericsson R1-2302335 | Time-domain 32-tap DP, 18x1x256, real array | UE 2D position estimate | 0% | 120x60 m2 | {60%,6m,2m} | {40%,2m,2m} | {60%,6m,2m} | 40000 | 10000 | 4000 | 0.36 M real parameters | 9 M FLOPs | 2.436 | Different clutter parameters
Ericsson R1-2302335 | Time-domain 32-tap DP, 18x1x256, real array | UE 2D position estimate | 0% | 120x60 m2 | {60%,6m,2m} | {40%,2m,2m} | {60%,6m,2m} | 40000 | 4000 | 4000 | 0.36 M real parameters | 9 M FLOPs | 3.346 | Different clutter parameters
Ericsson R1-2302335 | Time-domain 32-tap DP, 18x1x256, real array | UE 2D position estimate | 0% | 120x60 m2 | {60%,6m,2m} | {40%,2m,2m} | {60%,6m,2m} | 40000 | 2000 | 4000 | 0.36 M real parameters | 9 M FLOPs | 3.715 | Different clutter parameters
Ericsson R1-2302335 | Time-domain 32-tap DP, 18x1x256, real array | UE 2D position estimate | 0% | 120x60 m2 | {60%,6m,2m} | {40%,2m,2m} | {60%,6m,2m} | 40000 | 1000 | 4000 | 0.36 M real parameters | 9 M FLOPs | 3.967 | Different clutter parameters

## Assisted,single-TRP,one model
[5 empty] | Settings (e.g., drops, clutter parameters, mixed dataset) |  |  | Data set size |  |  | AI/ML complexity
Source | Model input | Model output | Label (% unlabelled) | UE distribution area | Train | Fine-tune | Test | Train | Fine-tune | Test | Model complexity (Millions) | Computational complexity (Millions) | Horizontal accuracy @90% (meters) | Generalization Aspect | Other notes
Ericsson R1-2210854 | Time-domain CIR, 1x2x256, complex array | LoS/NLoS classification, ToA estimates | 0% | 120x60 m2 | {40%,2m,2m} | N/a | {40%,2m,2m}, new drop | 96000 | N/a | 4000 | 0.07 M real parameters | 7 M FLOPs | 0.1 | Different drops
Ericsson R1-2210854 | Time-domain CIR, 1x2x256, complex array | LoS/NLoS classification, ToA estimates | 0% | 120x60 m2 | {40%,2m,2m} | N/a | {40%,2m,2m}, new drop | 96000 | N/a | 4000 | 0.07 M real parameters | 17 M FLOPs | 0.061 | Different drops
Ericsson R1-2210854 | Time-domain CIR, 1x2x256, complex array | LoS/NLoS classification, ToA estimates | 0% | 120x60 m2 | {40%,2m,2m} | N/a | {50%,2m,2m} | 96000 | N/a | 4000 | 0.07 M real parameters | 7 M FLOPs | 0.264 | Different clutter parameters
Ericsson R1-2210854 | Time-domain CIR, 1x2x256, complex array | LoS/NLoS classification, ToA estimates | 0% | 120x60 m2 | {40%,2m,2m} | N/a | {50%,2m,2m} | 54000 | N/a | 4000 | 0.07 M real parameters | 17 M FLOPs | 0.15 | Different clutter parameters
Ericsson R1-2210854 | Time-domain CIR, 1x2x256, complex array | LoS/NLoS classification, ToA estimates | 0% | 120x60 m2 | {40%,2m,2m} | N/a | {60%,2m,2m} | 54000 | N/a | 4000 | 0.07 M real parameters | 7 M FLOPs | 5.34 | Different clutter parameters
Ericsson R1-2210854 | Time-domain CIR, 1x2x256, complex array | LoS/NLoS classification, ToA estimates | 0% | 120x60 m2 | {40%,2m,2m} | N/a | {60%,2m,2m} | 54000 | N/a | 4000 | 0.07 M real parameters | 17 M FLOPs | 4.732 | Different clutter parameters
Ericsson R1-2210854 | Time-domain CIR, 1x2x256, complex array | LoS/NLoS classification, ToA estimates | 0% | 120x60 m2 | {40%,2m,2m} | N/a | {60%,6m,2m} | 54000 | N/a | 4000 | 0.07 M real parameters | 7 M FLOPs | 13.476 | Different clutter parameters
Ericsson R1-2210854 | Time-domain CIR, 1x2x256, complex array | LoS/NLoS classification, ToA estimates | 0% | 120x60 m2 | {40%,2m,2m} | N/a | {60%,6m,2m} | 54000 | N/a | 4000 | 0.07 M real parameters | 17 M FLOPs | 13.528 | Different clutter parameters
Ericsson R1-2210854 | Time-domain CIR, 1x2x256, complex array | LoS/NLoS classification, ToA estimates | 0% | 120x60 m2 | {40%,2m,2m} | N/a | {40%,2m,2m}, UE timing error STD T1=0ns | 54000 | N/a | 4000 | 0.07 M real parameters | 17 M FLOPs | 0.072 | UE/gNB RX and TX timing error
Ericsson R1-2210854 | Time-domain CIR, 1x2x256, complex array | LoS/NLoS classification, ToA estimates | 0% | 120x60 m2 | {40%,2m,2m} | N/a | {40%,2m,2m}, UE timing error STD T1=2ns | 54000 | N/a | 4000 | 0.07 M real parameters | 17 M FLOPs | 0.384 | UE/gNB RX and TX timing error
Ericsson R1-2210854 | Time-domain CIR, 1x2x256, complex array | LoS/NLoS classification, ToA estimates | 0% | 120x60 m2 | {40%,2m,2m} | N/a | {40%,2m,2m}, UE timing error STD T1=6ns | 54000 | N/a | 4000 | 0.07 M real parameters | 17 M FLOPs | 0.445 | UE/gNB RX and TX timing error
Ericsson R1-2210854 | Time-domain CIR, 1x2x256, complex array | LoS/NLoS classification, ToA estimates | 0% | 120x60 m2 | {40%,2m,2m} | N/a | {40%,2m,2m}, UE timing error STD T1=20ns | 54000 | N/a | 4000 | 0.07 M real parameters | 17 M FLOPs | 1.619 | UE/gNB RX and TX timing error
Ericsson R1-2210854 | Time-domain CIR, 1x2x256, complex array | LoS/NLoS classification, ToA estimates | 0% | 120x60 m2 | {40%,2m,2m} | N/a | {40%,2m,2m}, UE timing error STD T1=50ns | 54000 | N/a | 4000 | 0.07 M real parameters | 17 M FLOPs | 9.827 | UE/gNB RX and TX timing error
Ericsson R1-2210854 | Time-domain CIR, 1x2x256, complex array | LoS/NLoS classification, ToA estimates | 0% | 120x60 m2 | {40%,2m,2m}, NW sync error STD T1=25ns | N/a | {40%,2m,2m}, UE timing error STD T1=0ns | 54000 | N/a | 4000 | 0.07 M real parameters | 17 M FLOPs | 0.072 | UE/gNB RX and TX timing error
Ericsson R1-2210854 | Time-domain CIR, 1x2x256, complex array | LoS/NLoS classification, ToA estimates | 0% | 120x60 m2 | {40%,2m,2m}, NW sync error STD T1=25ns | N/a | {40%,2m,2m}, UE timing error STD T1=2ns | 54000 | N/a | 4000 | 0.07 M real parameters | 17 M FLOPs | 0.357 | UE/gNB RX and TX timing error
Ericsson R1-2210854 | Time-domain CIR, 1x2x256, complex array | LoS/NLoS classification, ToA estimates | 0% | 120x60 m2 | {40%,2m,2m}, NW sync error STD T1=25ns | N/a | {40%,2m,2m}, UE timing error STD T1=6ns | 54000 | N/a | 4000 | 0.07 M real parameters | 17 M FLOPs | 0.342 | UE/gNB RX and TX timing error
Ericsson R1-2210854 | Time-domain CIR, 1x2x256, complex array | LoS/NLoS classification, ToA estimates | 0% | 120x60 m2 | {40%,2m,2m}, NW sync error STD T1=25ns | N/a | {40%,2m,2m}, UE timing error STD T1=20ns | 54000 | N/a | 4000 | 0.07 M real parameters | 17 M FLOPs | 0.402 | UE/gNB RX and TX timing error
Ericsson R1-2210854 | Time-domain CIR, 1x2x256, complex array | LoS/NLoS classification, ToA estimates | 0% | 120x60 m2 | {40%,2m,2m}, NW sync error STD T1=25ns | N/a | {40%,2m,2m}, UE timing error STD T1=50ns | 54000 | N/a | 4000 | 0.07 M real parameters | 17 M FLOPs | 2.553 | UE/gNB RX and TX timing error
Ericsson R1-2210854 | Time-domain CIR, 1x2x256, complex array | LoS/NLoS classification, ToA estimates | 0% | 120x60 m2 | {40%,2m,2m}, NW sync error STD T1=50ns | N/a | {40%,2m,2m}, UE timing error STD T1=0ns | 54000 | N/a | 4000 | 0.07 M real parameters | 17 M FLOPs | 0.067 | UE/gNB RX and TX timing error
Ericsson R1-2210854 | Time-domain CIR, 1x2x256, complex array | LoS/NLoS classification, ToA estimates | 0% | 120x60 m2 | {40%,2m,2m}, NW sync error STD T1=50ns | N/a | {40%,2m,2m}, UE timing error STD T1=2ns | 54000 | N/a | 4000 | 0.07 M real parameters | 17 M FLOPs | 0.329 | UE/gNB RX and TX timing error
Ericsson R1-2210854 | Time-domain CIR, 1x2x256, complex array | LoS/NLoS classification, ToA estimates | 0% | 120x60 m2 | {40%,2m,2m}, NW sync error STD T1=50ns | N/a | {40%,2m,2m}, UE timing error STD T1=6ns | 54000 | N/a | 4000 | 0.07 M real parameters | 17 M FLOPs | 0.3 | UE/gNB RX and TX timing error
Ericsson R1-2210854 | Time-domain CIR, 1x2x256, complex array | LoS/NLoS classification, ToA estimates | 0% | 120x60 m2 | {40%,2m,2m}, NW sync error STD T1=50ns | N/a | {40%,2m,2m}, UE timing error STD T1=20ns | 54000 | N/a | 4000 | 0.07 M real parameters | 17 M FLOPs | 0.336 | UE/gNB RX and TX timing error
Ericsson R1-2210854 | Time-domain CIR, 1x2x256, complex array | LoS/NLoS classification, ToA estimates | 0% | 120x60 m2 | {40%,2m,2m}, NW sync error STD T1=50ns | N/a | {40%,2m,2m}, UE timing error STD T1=50ns | 54000 | N/a | 4000 | 0.07 M real parameters | 17 M FLOPs | 0.653 | UE/gNB RX and TX timing error
Ericsson R1-2210854 | Time-domain CIR, 1x2x256, complex array | LoS/NLoS classification, ToA estimates | 0% | 120x60 m2 | {40%,2m,2m} | N/a | {40%,2m,2m}, NW sync error STD T1=0ns | 54000 | N/a | 4000 | 0.07 M real parameters | 17 M FLOPs | 0.062 | Network synchronization error
Ericsson R1-2210854 | Time-domain CIR, 1x2x256, complex array | LoS/NLoS classification, ToA estimates | 0% | 120x60 m2 | {40%,2m,2m} | N/a | {40%,2m,2m}, NW sync error STD T1=2ns | 54000 | N/a | 4000 | 0.07 M real parameters | 17 M FLOPs | 0.997 | Network synchronization error
Ericsson R1-2210854 | Time-domain CIR, 1x2x256, complex array | LoS/NLoS classification, ToA estimates | 0% | 120x60 m2 | {40%,2m,2m} | N/a | {40%,2m,2m}, NW sync error STD T1=6ns | 54000 | N/a | 4000 | 0.07 M real parameters | 17 M FLOPs | 2.926 | Network synchronization error
Ericsson R1-2210854 | Time-domain CIR, 1x2x256, complex array | LoS/NLoS classification, ToA estimates | 0% | 120x60 m2 | {40%,2m,2m} | N/a | {40%,2m,2m}, NW sync error STD T1=20ns | 54000 | N/a | 4000 | 0.07 M real parameters | 17 M FLOPs | 9.2 | Network synchronization error
Ericsson R1-2210854 | Time-domain CIR, 1x2x256, complex array | LoS/NLoS classification, ToA estimates | 0% | 120x60 m2 | {40%,2m,2m} | N/a | {40%,2m,2m}, NW sync error STD T1=50ns | 54000 | N/a | 4000 | 0.07 M real parameters | 17 M FLOPs | 22.149 | Network synchronization error
Ericsson R1-2210854 | Time-domain CIR, 1x2x256, complex array | LoS/NLoS classification, ToA estimates | 0% | 120x60 m2 | {40%,2m,2m}, NW sync error STD T1=25ns | N/a | {40%,2m,2m}, NW sync error STD T1=0ns | 54000 | N/a | 4000 | 0.07 M real parameters | 17 M FLOPs | 0.126 | Network synchronization error
Ericsson R1-2210854 | Time-domain CIR, 1x2x256, complex array | LoS/NLoS classification, ToA estimates | 0% | 120x60 m2 | {40%,2m,2m}, NW sync error STD T1=25ns | N/a | {40%,2m,2m}, NW sync error STD T1=2ns | 54000 | N/a | 4000 | 0.07 M real parameters | 17 M FLOPs | 1.096 | Network synchronization error
Ericsson R1-2210854 | Time-domain CIR, 1x2x256, complex array | LoS/NLoS classification, ToA estimates | 0% | 120x60 m2 | {40%,2m,2m}, NW sync error STD T1=25ns | N/a | {40%,2m,2m}, NW sync error STD T1=6ns | 54000 | N/a | 4000 | 0.07 M real parameters | 17 M FLOPs | 2.945 | Network synchronization error
Ericsson R1-2210854 | Time-domain CIR, 1x2x256, complex array | LoS/NLoS classification, ToA estimates | 0% | 120x60 m2 | {40%,2m,2m}, NW sync error STD T1=25ns | N/a | {40%,2m,2m}, NW sync error STD T1=20ns | 54000 | N/a | 4000 | 0.07 M real parameters | 17 M FLOPs | 9.1 | Network synchronization error
Ericsson R1-2210854 | Time-domain CIR, 1x2x256, complex array | LoS/NLoS classification, ToA estimates | 0% | 120x60 m2 | {40%,2m,2m}, NW sync error STD T1=25ns | N/a | {40%,2m,2m}, NW sync error STD T1=50ns | 54000 | N/a | 4000 | 0.07 M real parameters | 17 M FLOPs | 21.459 | Network synchronization error
Ericsson R1-2210854 | Time-domain CIR, 1x2x256, complex array | LoS/NLoS classification, ToA estimates | 0% | 120x60 m2 | {40%,2m,2m}, 23 dBm UE power | N/a | {40%,2m,2m}, 13 dBm UE power | 54000 | N/a | 4000 | 0.07 M real parameters | 7 M FLOPs | 0.109 | SNR mismatch
Ericsson R1-2210854 | Time-domain CIR, 1x2x256, complex array | LoS/NLoS classification, ToA estimates | 0% | 120x60 m2 | {40%,2m,2m}, 23 dBm UE power | N/a | {40%,2m,2m}, 3 dBm UE power | 54000 | N/a | 4000 | 0.07 M real parameters | 7 M FLOPs | 0.117 | SNR mismatch
Ericsson R1-2210854 | Time-domain CIR, 1x2x256, complex array | LoS/NLoS classification, ToA estimates | 0% | 120x60 m2 | {40%,2m,2m}, 23 dBm UE power | N/a | {40%,2m,2m}, 13 dBm UE power | 54000 | N/a | 4000 | 0.07 M real parameters | 17 M FLOPs | 0.062 | SNR mismatch
Ericsson R1-2210854 | Time-domain CIR, 1x2x256, complex array | LoS/NLoS classification, ToA estimates | 0% | 120x60 m2 | {40%,2m,2m}, 23 dBm UE power | N/a | {40%,2m,2m}, 3 dBm UE power | 54000 | N/a | 4000 | 0.07 M real parameters | 17 M FLOPs | 0.072 | SNR mismatch
0%
0%
0%
0%
0%
0%
0%
0%
0%
0%
0%
0%
0%
0%
0%

## Assisted,single-TRP,N models
[5 empty] | Settings (e.g., drops, clutter parameters, mixed dataset) |  |  | Data set size |  |  | AI/ML complexity
Source | Model input | Model output | Label (% unlabelled) | UE distribution area | Train | Fine-tune | Test | Train | Fine-tune | Test | Model complexity (Millions) | Computational complexity (Millions) | Horizontal accuracy @90% (meters) | Generalization Aspect | Other notes
Ericsson R1-2210854 | Time-domain CIR, 1x2x256, complex array | 1 direct path ToA estimate | 0% | 120x60 m2 | {60%,6m,2m} | N/a | {60%,6m,2m}, new drop | 86400 | N/a | 4000 | 65 M real parameters | 2.3 G FLOPs | 11.308 | Different drops
Ericsson R1-2210854 | Time-domain CIR, 1x2x256, complex array | 1 direct path ToA estimate | 0% | 120x60 m2 | {60%,6m,2m} | N/a | {40%,2m,2m} | 86400 | N/a | 4000 | 65 M real parameters | 2.3 G FLOPs | 4.792 | Different clutter parameters
Ericsson R1-2210854 | Time-domain CIR, 1x2x256, complex array | 1 direct path ToA estimate | 0% | 120x60 m2 | {60%,6m,2m} | N/a | {60%,2m,2m} | 86400 | N/a | 4000 | 65 M real parameters | 2.3 G FLOPs | 1.634 | Different clutter parameters
Ericsson R1-2210854 | Time-domain CIR, 1x2x256, complex array | 1 direct path ToA estimate | 0% | 120x60 m2 | {60%,6m,2m} | N/a | {40%,6m,2m} | 86400 | N/a | 4000 | 65 M real parameters | 2.3 G FLOPs | 0.759 | Different clutter parameters
Ericsson R1-2210854 | Time-domain CIR, 1x2x256, complex array | 1 direct path ToA estimate | 0% | 120x60 m2 | {60%,6m,2m} | {40%,2m,2m} | {40%,2m,2m} | 86400 | 1000 | 4000 | 65 M real parameters | 2.3 G FLOPs | 2.114 | Different clutter parameters
Ericsson R1-2210854 | Time-domain CIR, 1x2x256, complex array | 1 direct path ToA estimate | 0% | 120x60 m2 | {60%,6m,2m} | {40%,2m,2m} | {60%,2m,2m} | 86400 | 1000 | 4000 | 65 M real parameters | 2.3 G FLOPs | 3.469 | Different clutter parameters
Ericsson R1-2210854 | Time-domain CIR, 1x2x256, complex array | 1 direct path ToA estimate | 0% | 120x60 m2 | {60%,6m,2m} | {40%,2m,2m} | {40%,6m,2m} | 86400 | 1000 | 4000 | 65 M real parameters | 2.3 G FLOPs | 6.206 | Different clutter parameters
Ericsson R1-2210854 | Time-domain CIR, 1x2x256, complex array | 1 direct path ToA estimate | 0% | 120x60 m2 | {60%,6m,2m} | {40%,2m,2m} | {60%,6m,2m} | 86400 | 1000 | 4000 | 65 M real parameters | 2.3 G FLOPs | 6.624 | Different clutter parameters
Ericsson R1-2210854 | Time-domain CIR, 1x2x256, complex array | 1 direct path ToA estimate | 0% | 120x60 m2 | {60%,6m,2m} & {40%,2m,2m} | N/a | {40%,2m,2m} | 43200 + 43200 | N/a | 4000 | 65 M real parameters | 2.3 G FLOPs | 0.392 | Different clutter parameters
Ericsson R1-2210854 | Time-domain CIR, 1x2x256, complex array | 1 direct path ToA estimate | 0% | 120x60 m2 | {60%,6m,2m} & {40%,2m,2m} | N/a | {60%,2m,2m} | 43200 + 43200 | N/a | 4000 | 65 M real parameters | 2.3 G FLOPs | 0.68 | Different clutter parameters
Ericsson R1-2210854 | Time-domain CIR, 1x2x256, complex array | 1 direct path ToA estimate | 0% | 120x60 m2 | {60%,6m,2m} & {40%,2m,2m} | N/a | {40%,6m,2m} | 43200 + 43200 | N/a | 4000 | 65 M real parameters | 2.3 G FLOPs | 1.268 | Different clutter parameters
Ericsson R1-2210854 | Time-domain CIR, 1x2x256, complex array | 1 direct path ToA estimate | 0% | 120x60 m2 | {60%,6m,2m} & {40%,2m,2m} | N/a | {60%,6m,2m} | 43200 + 43200 | N/a | 4000 | 65 M real parameters | 2.3 G FLOPs | 1.309 | Different clutter parameters
Ericsson R1-2210854 | Time-domain CIR, 1x2x256, complex array | 1 direct path ToA estimate | 0% | 120x60 m2 | {60%,6m,2m}, 23 dBm UE power | N/a | {60%,6m,2m}, 13 dBm UE power | 86400 | N/a | 4000 | 65 M real parameters | 2.3 G FLOPs | 0.746 | SNR mismatch
Ericsson R1-2210854 | Time-domain CIR, 1x2x256, complex array | 1 direct path ToA estimate | 0% | 120x60 m2 | {60%,6m,2m}, 23 dBm UE power | N/a | {60%,6m,2m}, 3 dBm UE power | 86400 | N/a | 4000 | 65 M real parameters | 2.3 G FLOPs | 0.744 | SNR mismatch
0%
0%
0%
0%
0%
0%
0%
0%
0%
0%
0%
0%
0%
0%
0%
0%
0%
0%
0%
0%

## Assisted, multi-TRP
[5 empty] | Settings (e.g., drops, clutter parameters, mixed dataset) |  |  | Data set size |  |  | AI/ML complexity
Source | Model input | Model output | Label (% unlabelled) | UE distribution area | Train | Fine-tune | Test | Train | Fine-tune | Test | Model complexity (Millions) | Computational complexity (Millions) | Horizontal accuracy @90% (meters) | Generalization Aspect | Other notes
Ericsson R1-2302335 | Time-domain CIR, 18x2x256, complex array | 18 direct path ToA estimates | 0% | 120x60 m2 | {60%,6m,2m} | N/a | {60%,6m,2m}, new drop | 40000 | N/a | 4000 | 0.73 M real parameters | 32 M FLOPs | 15.103 | Different drops
Ericsson R1-2302335 | Time-domain CIR, 18x2x256, complex array | 18 direct path ToA estimates | 0% | 120x60 m2 | {60%,6m,2m} | N/a | {60%,6m,2m}, new drop | 40000 | N/a | 4000 | 2.8 M real parameters | 110 M FLOPs | 15.075 | Different drops
Ericsson R1-2302335 | Time-domain CIR, 18x2x256, complex array | 18 direct path ToA estimates | 0% | 120x60 m2 | {60%,6m,2m} | N/a | {60%,6m,2m}, new drop | 40000 | N/a | 4000 | 11 M real parameters | 410 M FLOPs | 13.498 | Different drops
Ericsson R1-2302335 | Time-domain PDP, 18x1x256, real array | 18 direct path ToA estimates | 0% | 120x60 m2 | {60%,6m,2m} | N/a | {60%,6m,2m}, new drop | 40000 | N/a | 4000 | 0.36 M real parameters | 9 M FLOPs | 17.329 | Different drops
Ericsson R1-2302335 | Time-domain PDP, 18x1x256, real array | 18 direct path ToA estimates | 0% | 120x60 m2 | {60%,6m,2m} | N/a | {60%,6m,2m}, new drop | 40000 | N/a | 4000 | 1.4 M real parameters | 34 M FLOPs | 16.667 | Different drops
Ericsson R1-2302335 | Time-domain PDP, 18x1x256, real array | 18 direct path ToA estimates | 0% | 120x60 m2 | {60%,6m,2m} | N/a | {60%,6m,2m}, new drop | 40000 | N/a | 4000 | 5.6 M real parameters | 132 M FLOPs | 15.777 | Different drops
Ericsson R1-2302335 | Time-domain 32-tap DP, 18x1x256, real array | 18 direct path ToA estimates | 0% | 120x60 m2 | {60%,6m,2m} | N/a | {60%,6m,2m}, new drop | 40000 | N/a | 4000 | 0.36 M real parameters | 9 M FLOPs | 18.729 | Different drops
Ericsson R1-2302335 | Time-domain 32-tap DP, 18x1x256, real array | 18 direct path ToA estimates | 0% | 120x60 m2 | {60%,6m,2m} | N/a | {60%,6m,2m}, new drop | 40000 | N/a | 4000 | 1.4 M real parameters | 34 M FLOPs | 19.149 | Different drops
Ericsson R1-2302335 | Time-domain 32-tap DP, 18x1x256, real array | 18 direct path ToA estimates | 0% | 120x60 m2 | {60%,6m,2m} | N/a | {60%,6m,2m}, new drop | 40000 | N/a | 4000 | 5.6 M real parameters | 132 M FLOPs | 18.479 | Different drops
Ericsson R1-2302335 | Time-domain CIR, 18x2x256, complex array | 18 direct path ToA estimates | 0% | 120x60 m2 | {60%,6m,2m} | N/a | {40%,2m,2m} | 40000 | N/a | 4000 | 0.73 M real parameters | 32 M FLOPs | 6.913 | Different clutter parameters
Ericsson R1-2302335 | Time-domain CIR, 18x2x256, complex array | 18 direct path ToA estimates | 0% | 120x60 m2 | {60%,6m,2m} | N/a | {60%,2m,2m} | 40000 | N/a | 4000 | 0.73 M real parameters | 32 M FLOPs | 2.935 | Different clutter parameters
Ericsson R1-2302335 | Time-domain CIR, 18x2x256, complex array | 18 direct path ToA estimates | 0% | 120x60 m2 | {60%,6m,2m} | N/a | {40%,6m,2m} | 40000 | N/a | 4000 | 0.73 M real parameters | 32 M FLOPs | 0.412 | Different clutter parameters
Ericsson R1-2302335 | Time-domain CIR, 18x2x256, complex array | 18 direct path ToA estimates | 0% | 120x60 m2 | {60%,6m,2m} | N/a | {40%,2m,2m} | 40000 | N/a | 4000 | 2.8 M real parameters | 110 M FLOPs | 6.424 | Different clutter parameters
Ericsson R1-2302335 | Time-domain CIR, 18x2x256, complex array | 18 direct path ToA estimates | 0% | 120x60 m2 | {60%,6m,2m} | N/a | {60%,2m,2m} | 40000 | N/a | 4000 | 2.8 M real parameters | 110 M FLOPs | 2.466 | Different clutter parameters
Ericsson R1-2302335 | Time-domain CIR, 18x2x256, complex array | 18 direct path ToA estimates | 0% | 120x60 m2 | {60%,6m,2m} | N/a | {40%,6m,2m} | 40000 | N/a | 4000 | 2.8 M real parameters | 110 M FLOPs | 0.294 | Different clutter parameters
Ericsson R1-2302335 | Time-domain CIR, 18x2x256, complex array | 18 direct path ToA estimates | 0% | 120x60 m2 | {60%,6m,2m} | N/a | {40%,2m,2m} | 40000 | N/a | 4000 | 11 M real parameters | 410 M FLOPs | 5.592 | Different clutter parameters
Ericsson R1-2302335 | Time-domain CIR, 18x2x256, complex array | 18 direct path ToA estimates | 0% | 120x60 m2 | {60%,6m,2m} | N/a | {60%,2m,2m} | 40000 | N/a | 4000 | 11 M real parameters | 410 M FLOPs | 2.145 | Different clutter parameters
Ericsson R1-2302335 | Time-domain CIR, 18x2x256, complex array | 18 direct path ToA estimates | 0% | 120x60 m2 | {60%,6m,2m} | N/a | {40%,6m,2m} | 40000 | N/a | 4000 | 11 M real parameters | 410 M FLOPs | 0.24 | Different clutter parameters
Ericsson R1-2302335 | Time-domain PDP, 18x1x256, real array | 18 direct path ToA estimates | 0% | 120x60 m2 | {60%,6m,2m} | N/a | {40%,2m,2m} | 40000 | N/a | 4000 | 0.36 M real parameters | 9 M FLOPs | 6.904 | Different clutter parameters
Ericsson R1-2302335 | Time-domain PDP, 18x1x256, real array | 18 direct path ToA estimates | 0% | 120x60 m2 | {60%,6m,2m} | N/a | {60%,2m,2m} | 40000 | N/a | 4000 | 0.36 M real parameters | 9 M FLOPs | 2.453 | Different clutter parameters
Ericsson R1-2302335 | Time-domain PDP, 18x1x256, real array | 18 direct path ToA estimates | 0% | 120x60 m2 | {60%,6m,2m} | N/a | {40%,6m,2m} | 40000 | N/a | 4000 | 0.36 M real parameters | 9 M FLOPs | 0.549 | Different clutter parameters
Ericsson R1-2302335 | Time-domain PDP, 18x1x256, real array | 18 direct path ToA estimates | 0% | 120x60 m2 | {60%,6m,2m} | N/a | {40%,2m,2m} | 40000 | N/a | 4000 | 1.4 M real parameters | 34 M FLOPs | 5.847 | Different clutter parameters
Ericsson R1-2302335 | Time-domain PDP, 18x1x256, real array | 18 direct path ToA estimates | 0% | 120x60 m2 | {60%,6m,2m} | N/a | {60%,2m,2m} | 40000 | N/a | 4000 | 1.4 M real parameters | 34 M FLOPs | 1.852 | Different clutter parameters
Ericsson R1-2302335 | Time-domain PDP, 18x1x256, real array | 18 direct path ToA estimates | 0% | 120x60 m2 | {60%,6m,2m} | N/a | {40%,6m,2m} | 40000 | N/a | 4000 | 1.4 M real parameters | 34 M FLOPs | 0.378 | Different clutter parameters
Ericsson R1-2302335 | Time-domain PDP, 18x1x256, real array | 18 direct path ToA estimates | 0% | 120x60 m2 | {60%,6m,2m} | N/a | {40%,2m,2m} | 40000 | N/a | 4000 | 5.6 M real parameters | 132 M FLOPs | 5.654 | Different clutter parameters
Ericsson R1-2302335 | Time-domain PDP, 18x1x256, real array | 18 direct path ToA estimates | 0% | 120x60 m2 | {60%,6m,2m} | N/a | {60%,2m,2m} | 40000 | N/a | 4000 | 5.6 M real parameters | 132 M FLOPs | 1.558 | Different clutter parameters
Ericsson R1-2302335 | Time-domain PDP, 18x1x256, real array | 18 direct path ToA estimates | 0% | 120x60 m2 | {60%,6m,2m} | N/a | {40%,6m,2m} | 40000 | N/a | 4000 | 5.6 M real parameters | 132 M FLOPs | 0.287 | Different clutter parameters
Ericsson R1-2302335 | Time-domain 32-tap DP, 18x1x256, real array | 18 direct path ToA estimates | 0% | 120x60 m2 | {60%,6m,2m} | N/a | {40%,2m,2m} | 40000 | N/a | 4000 | 0.36 M real parameters | 9 M FLOPs | 11.94 | Different clutter parameters
Ericsson R1-2302335 | Time-domain 32-tap DP, 18x1x256, real array | 18 direct path ToA estimates | 0% | 120x60 m2 | {60%,6m,2m} | N/a | {60%,2m,2m} | 40000 | N/a | 4000 | 0.36 M real parameters | 9 M FLOPs | 3.867 | Different clutter parameters
Ericsson R1-2302335 | Time-domain 32-tap DP, 18x1x256, real array | 18 direct path ToA estimates | 0% | 120x60 m2 | {60%,6m,2m} | N/a | {40%,6m,2m} | 40000 | N/a | 4000 | 0.36 M real parameters | 9 M FLOPs | 0.705 | Different clutter parameters
Ericsson R1-2302335 | Time-domain 32-tap DP, 18x1x256, real array | 18 direct path ToA estimates | 0% | 120x60 m2 | {60%,6m,2m} | N/a | {40%,2m,2m} | 40000 | N/a | 4000 | 1.4 M real parameters | 34 M FLOPs | 10.721 | Different clutter parameters
Ericsson R1-2302335 | Time-domain 32-tap DP, 18x1x256, real array | 18 direct path ToA estimates | 0% | 120x60 m2 | {60%,6m,2m} | N/a | {60%,2m,2m} | 40000 | N/a | 4000 | 1.4 M real parameters | 34 M FLOPs | 2.806 | Different clutter parameters
Ericsson R1-2302335 | Time-domain 32-tap DP, 18x1x256, real array | 18 direct path ToA estimates | 0% | 120x60 m2 | {60%,6m,2m} | N/a | {40%,6m,2m} | 40000 | N/a | 4000 | 1.4 M real parameters | 34 M FLOPs | 0.498 | Different clutter parameters
Ericsson R1-2302335 | Time-domain 32-tap DP, 18x1x256, real array | 18 direct path ToA estimates | 0% | 120x60 m2 | {60%,6m,2m} | N/a | {40%,2m,2m} | 40000 | N/a | 4000 | 5.6 M real parameters | 132 M FLOPs | 10.46 | Different clutter parameters
Ericsson R1-2302335 | Time-domain 32-tap DP, 18x1x256, real array | 18 direct path ToA estimates | 0% | 120x60 m2 | {60%,6m,2m} | N/a | {60%,2m,2m} | 40000 | N/a | 4000 | 5.6 M real parameters | 132 M FLOPs | 2.678 | Different clutter parameters
Ericsson R1-2302335 | Time-domain 32-tap DP, 18x1x256, real array | 18 direct path ToA estimates | 0% | 120x60 m2 | {60%,6m,2m} | N/a | {40%,6m,2m} | 40000 | N/a | 4000 | 5.6 M real parameters | 132 M FLOPs | 0.384 | Different clutter parameters
Ericsson R1-2302335 | Time-domain CIR, 18x2x256, complex array | 18 direct path ToA estimates | 0% | 120x60 m2 | {60%,6m,2m} | {40%,2m,2m} | {40%,2m,2m} | 40000 | 40000 | 4000 | 0.73 M real parameters | 32 M FLOPs | 0.621 | Different clutter parameters
Ericsson R1-2302335 | Time-domain CIR, 18x2x256, complex array | 18 direct path ToA estimates | 0% | 120x60 m2 | {60%,6m,2m} | {40%,2m,2m} | {40%,2m,2m} | 40000 | 20000 | 4000 | 0.73 M real parameters | 32 M FLOPs | 0.818 | Different clutter parameters
Ericsson R1-2302335 | Time-domain CIR, 18x2x256, complex array | 18 direct path ToA estimates | 0% | 120x60 m2 | {60%,6m,2m} | {40%,2m,2m} | {40%,2m,2m} | 40000 | 10000 | 4000 | 0.73 M real parameters | 32 M FLOPs | 1.141 | Different clutter parameters
Ericsson R1-2302335 | Time-domain CIR, 18x2x256, complex array | 18 direct path ToA estimates | 0% | 120x60 m2 | {60%,6m,2m} | {40%,2m,2m} | {40%,2m,2m} | 40000 | 4000 | 4000 | 0.73 M real parameters | 32 M FLOPs | 1.806 | Different clutter parameters
Ericsson R1-2302335 | Time-domain CIR, 18x2x256, complex array | 18 direct path ToA estimates | 0% | 120x60 m2 | {60%,6m,2m} | {40%,2m,2m} | {40%,2m,2m} | 40000 | 2000 | 4000 | 0.73 M real parameters | 32 M FLOPs | 2.284 | Different clutter parameters
Ericsson R1-2302335 | Time-domain CIR, 18x2x256, complex array | 18 direct path ToA estimates | 0% | 120x60 m2 | {60%,6m,2m} | {40%,2m,2m} | {40%,2m,2m} | 40000 | 1000 | 4000 | 0.73 M real parameters | 32 M FLOPs | 2.885 | Different clutter parameters
Ericsson R1-2302335 | Time-domain PDP, 18x1x256, real array | 18 direct path ToA estimates | 0% | 120x60 m2 | {60%,6m,2m} | {40%,2m,2m} | {40%,2m,2m} | 40000 | 40000 | 4000 | 0.36 M real parameters | 9 M FLOPs | 0.782 | Different clutter parameters
Ericsson R1-2302335 | Time-domain PDP, 18x1x256, real array | 18 direct path ToA estimates | 0% | 120x60 m2 | {60%,6m,2m} | {40%,2m,2m} | {40%,2m,2m} | 40000 | 20000 | 4000 | 0.36 M real parameters | 9 M FLOPs | 0.983 | Different clutter parameters
Ericsson R1-2302335 | Time-domain PDP, 18x1x256, real array | 18 direct path ToA estimates | 0% | 120x60 m2 | {60%,6m,2m} | {40%,2m,2m} | {40%,2m,2m} | 40000 | 10000 | 4000 | 0.36 M real parameters | 9 M FLOPs | 1.269 | Different clutter parameters
Ericsson R1-2302335 | Time-domain PDP, 18x1x256, real array | 18 direct path ToA estimates | 0% | 120x60 m2 | {60%,6m,2m} | {40%,2m,2m} | {40%,2m,2m} | 40000 | 4000 | 4000 | 0.36 M real parameters | 9 M FLOPs | 1.879 | Different clutter parameters
Ericsson R1-2302335 | Time-domain PDP, 18x1x256, real array | 18 direct path ToA estimates | 0% | 120x60 m2 | {60%,6m,2m} | {40%,2m,2m} | {40%,2m,2m} | 40000 | 2000 | 4000 | 0.36 M real parameters | 9 M FLOPs | 2.378 | Different clutter parameters
Ericsson R1-2302335 | Time-domain PDP, 18x1x256, real array | 18 direct path ToA estimates | 0% | 120x60 m2 | {60%,6m,2m} | {40%,2m,2m} | {40%,2m,2m} | 40000 | 1000 | 4000 | 0.36 M real parameters | 9 M FLOPs | 2.843 | Different clutter parameters
Ericsson R1-2302335 | Time-domain 32-tap DP, 18x1x256, real array | 18 direct path ToA estimates | 0% | 120x60 m2 | {60%,6m,2m} | {40%,2m,2m} | {40%,2m,2m} | 40000 | 40000 | 4000 | 0.36 M real parameters | 9 M FLOPs | 1.025 | Different clutter parameters
Ericsson R1-2302335 | Time-domain 32-tap DP, 18x1x256, real array | 18 direct path ToA estimates | 0% | 120x60 m2 | {60%,6m,2m} | {40%,2m,2m} | {40%,2m,2m} | 40000 | 20000 | 4000 | 0.36 M real parameters | 9 M FLOPs | 1.281 | Different clutter parameters
Ericsson R1-2302335 | Time-domain 32-tap DP, 18x1x256, real array | 18 direct path ToA estimates | 0% | 120x60 m2 | {60%,6m,2m} | {40%,2m,2m} | {40%,2m,2m} | 40000 | 10000 | 4000 | 0.36 M real parameters | 9 M FLOPs | 1.614 | Different clutter parameters
Ericsson R1-2302335 | Time-domain 32-tap DP, 18x1x256, real array | 18 direct path ToA estimates | 0% | 120x60 m2 | {60%,6m,2m} | {40%,2m,2m} | {40%,2m,2m} | 40000 | 4000 | 4000 | 0.36 M real parameters | 9 M FLOPs | 2.455 | Different clutter parameters
Ericsson R1-2302335 | Time-domain 32-tap DP, 18x1x256, real array | 18 direct path ToA estimates | 0% | 120x60 m2 | {60%,6m,2m} | {40%,2m,2m} | {40%,2m,2m} | 40000 | 2000 | 4000 | 0.36 M real parameters | 9 M FLOPs | 3.164 | Different clutter parameters
Ericsson R1-2302335 | Time-domain 32-tap DP, 18x1x256, real array | 18 direct path ToA estimates | 0% | 120x60 m2 | {60%,6m,2m} | {40%,2m,2m} | {40%,2m,2m} | 40000 | 1000 | 4000 | 0.36 M real parameters | 9 M FLOPs | 3.972 | Different clutter parameters
Ericsson R1-2302335 | Time-domain CIR, 18x2x256, complex array | 18 direct path ToA estimates | 0% | 120x60 m2 | {60%,6m,2m} & {40%,2m,2m} | N/a | {40%,2m,2m} | 40,000 + 40,000 | N/a | 4000 | 0.73 M real parameters | 32 M FLOPs | 0.641 | Different clutter parameters
Ericsson R1-2302335 | Time-domain CIR, 18x2x256, complex array | 18 direct path ToA estimates | 0% | 120x60 m2 | {60%,6m,2m} & {40%,2m,2m} | N/a | {60%,2m,2m} | 40,000 + 40,000 | N/a | 4000 | 0.73 M real parameters | 32 M FLOPs | 0.564 | Different clutter parameters
Ericsson R1-2302335 | Time-domain CIR, 18x2x256, complex array | 18 direct path ToA estimates | 0% | 120x60 m2 | {60%,6m,2m} & {40%,2m,2m} | N/a | {40%,6m,2m} | 40,000 + 40,000 | N/a | 4000 | 0.73 M real parameters | 32 M FLOPs | 0.428 | Different clutter parameters
Ericsson R1-2302335 | Time-domain CIR, 18x2x256, complex array | 18 direct path ToA estimates | 0% | 120x60 m2 | {60%,6m,2m} & {40%,2m,2m} | N/a | {60%,6m,2m} | 40,000 + 40,000 | N/a | 4000 | 0.73 M real parameters | 32 M FLOPs | 0.415 | Different clutter parameters
Ericsson R1-2302335 | Time-domain PDP, 18x1x256, real array | 18 direct path ToA estimates | 0% | 120x60 m2 | {60%,6m,2m} & {40%,2m,2m} | N/a | {40%,2m,2m} | 40,000 + 40,000 | N/a | 4000 | 0.36 M real parameters | 9 M FLOPs | 0.816 | Different clutter parameters
Ericsson R1-2302335 | Time-domain PDP, 18x1x256, real array | 18 direct path ToA estimates | 0% | 120x60 m2 | {60%,6m,2m} & {40%,2m,2m} | N/a | {60%,2m,2m} | 40,000 + 40,000 | N/a | 4000 | 0.36 M real parameters | 9 M FLOPs | 0.707 | Different clutter parameters
Ericsson R1-2302335 | Time-domain PDP, 18x1x256, real array | 18 direct path ToA estimates | 0% | 120x60 m2 | {60%,6m,2m} & {40%,2m,2m} | N/a | {40%,6m,2m} | 40,000 + 40,000 | N/a | 4000 | 0.36 M real parameters | 9 M FLOPs | 0.592 | Different clutter parameters
Ericsson R1-2302335 | Time-domain PDP, 18x1x256, real array | 18 direct path ToA estimates | 0% | 120x60 m2 | {60%,6m,2m} & {40%,2m,2m} | N/a | {60%,6m,2m} | 40,000 + 40,000 | N/a | 4000 | 0.36 M real parameters | 9 M FLOPs | 0.586 | Different clutter parameters
Ericsson R1-2302335 | Time-domain 32-tap DP, 18x1x256, real array | 18 direct path ToA estimates | 0% | 120x60 m2 | {60%,6m,2m} & {40%,2m,2m} | N/a | {40%,2m,2m} | 40,000 + 40,000 | N/a | 4000 | 0.36 M real parameters | 9 M FLOPs | 1.052 | Different clutter parameters
Ericsson R1-2302335 | Time-domain 32-tap DP, 18x1x256, real array | 18 direct path ToA estimates | 0% | 120x60 m2 | {60%,6m,2m} & {40%,2m,2m} | N/a | {60%,2m,2m} | 40,000 + 40,000 | N/a | 4000 | 0.36 M real parameters | 9 M FLOPs | 0.919 | Different clutter parameters
Ericsson R1-2302335 | Time-domain 32-tap DP, 18x1x256, real array | 18 direct path ToA estimates | 0% | 120x60 m2 | {60%,6m,2m} & {40%,2m,2m} | N/a | {40%,6m,2m} | 40,000 + 40,000 | N/a | 4000 | 0.36 M real parameters | 9 M FLOPs | 0.762 | Different clutter parameters
Ericsson R1-2302335 | Time-domain 32-tap DP, 18x1x256, real array | 18 direct path ToA estimates | 0% | 120x60 m2 | {60%,6m,2m} & {40%,2m,2m} | N/a | {60%,6m,2m} | 40,000 + 40,000 | N/a | 4000 | 0.36 M real parameters | 9 M FLOPs | 0.75 | Different clutter parameters
Ericsson R1-2302335 | Time-domain CIR, 18x2x256, complex array | 18 direct path ToA estimates | 0% | 120x60 m2 | {40%,2m,2m} | N/a | {60%,2m,2m} | 40000 | N/a | 4000 | 0.36 M real parameters | 9 M FLOPs | 0.8 | Different clutter parameters
Ericsson R1-2302335 | Time-domain CIR, 18x2x256, complex array | 18 direct path ToA estimates | 0% | 120x60 m2 | {40%,2m,2m} | N/a | {40%,6m,2m} | 40000 | N/a | 4000 | 0.36 M real parameters | 9 M FLOPs | 1.477 | Different clutter parameters
Ericsson R1-2302335 | Time-domain CIR, 18x2x256, complex array | 18 direct path ToA estimates | 0% | 120x60 m2 | {40%,2m,2m} | N/a | {60%,6m,2m} | 40000 | N/a | 4000 | 0.36 M real parameters | 9 M FLOPs | 1.591 | Different clutter parameters
Ericsson R1-2302335 | Time-domain PDP, 18x1x256, real array | 18 direct path ToA estimates | 0% | 120x60 m2 | {40%,2m,2m} | N/a | {60%,2m,2m} | 40000 | N/a | 4000 | 0.36 M real parameters | 9 M FLOPs | 0.9 | Different clutter parameters
Ericsson R1-2302335 | Time-domain PDP, 18x1x256, real array | 18 direct path ToA estimates | 0% | 120x60 m2 | {40%,2m,2m} | N/a | {40%,6m,2m} | 40000 | N/a | 4000 | 0.36 M real parameters | 9 M FLOPs | 1.408 | Different clutter parameters
Ericsson R1-2302335 | Time-domain PDP, 18x1x256, real array | 18 direct path ToA estimates | 0% | 120x60 m2 | {40%,2m,2m} | N/a | {60%,6m,2m} | 40000 | N/a | 4000 | 0.36 M real parameters | 9 M FLOPs | 1.518 | Different clutter parameters
Ericsson R1-2302335 | Time-domain 32-tap DP, 18x1x256, real array | 18 direct path ToA estimates | 0% | 120x60 m2 | {40%,2m,2m} | N/a | {60%,2m,2m} | 40000 | N/a | 4000 | 0.36 M real parameters | 9 M FLOPs | 1.168 | Different clutter parameters
Ericsson R1-2302335 | Time-domain 32-tap DP, 18x1x256, real array | 18 direct path ToA estimates | 0% | 120x60 m2 | {40%,2m,2m} | N/a | {40%,6m,2m} | 40000 | N/a | 4000 | 0.36 M real parameters | 9 M FLOPs | 1.888 | Different clutter parameters
Ericsson R1-2302335 | Time-domain 32-tap DP, 18x1x256, real array | 18 direct path ToA estimates | 0% | 120x60 m2 | {40%,2m,2m} | N/a | {60%,6m,2m} | 40000 | N/a | 4000 | 0.36 M real parameters | 9 M FLOPs | 2.047 | Different clutter parameters
Ericsson R1-2302335 | Time-domain CIR, 18x2x256, complex array | 18 direct path ToA estimates | 0% | 120x60 m2 | {60%,6m,2m}, no NW sync error | N/a | {60%,6m,2m}, T1=0ns | 40000 | N/a | 4000 | 0.73 M real parameters | 32 M FLOPs | 0.423 | Network synchronization error
Ericsson R1-2302335 | Time-domain CIR, 18x2x256, complex array | 18 direct path ToA estimates | 0% | 120x60 m2 | {60%,6m,2m}, no NW sync error | N/a | {60%,6m,2m}, T1=5ns | 40000 | N/a | 4000 | 0.73 M real parameters | 32 M FLOPs | 0.518 | Network synchronization error
Ericsson R1-2302335 | Time-domain CIR, 18x2x256, complex array | 18 direct path ToA estimates | 0% | 120x60 m2 | {60%,6m,2m}, no NW sync error | N/a | {60%,6m,2m}, T1=10ns | 40000 | N/a | 4000 | 0.73 M real parameters | 32 M FLOPs | 0.77 | Network synchronization error
Ericsson R1-2302335 | Time-domain CIR, 18x2x256, complex array | 18 direct path ToA estimates | 0% | 120x60 m2 | {60%,6m,2m}, no NW sync error | N/a | {60%,6m,2m}, T1=25ns | 40000 | N/a | 4000 | 0.73 M real parameters | 32 M FLOPs | 2.553 | Network synchronization error
Ericsson R1-2302335 | Time-domain CIR, 18x2x256, complex array | 18 direct path ToA estimates | 0% | 120x60 m2 | {60%,6m,2m}, no NW sync error | N/a | {60%,6m,2m}, T1=50ns | 40000 | N/a | 4000 | 0.73 M real parameters | 32 M FLOPs | 13.514 | Network synchronization error
Ericsson R1-2302335 | Time-domain PDP, 18x1x256, real array | 18 direct path ToA estimates | 0% | 120x60 m2 | {60%,6m,2m}, no NW sync error | N/a | {60%,6m,2m}, T1=0ns | 40000 | N/a | 4000 | 0.36 M real parameters | 9 M FLOPs | 0.589 | Network synchronization error
Ericsson R1-2302335 | Time-domain PDP, 18x1x256, real array | 18 direct path ToA estimates | 0% | 120x60 m2 | {60%,6m,2m}, no NW sync error | N/a | {60%,6m,2m}, T1=5ns | 40000 | N/a | 4000 | 0.36 M real parameters | 9 M FLOPs | 0.67 | Network synchronization error
Ericsson R1-2302335 | Time-domain PDP, 18x1x256, real array | 18 direct path ToA estimates | 0% | 120x60 m2 | {60%,6m,2m}, no NW sync error | N/a | {60%,6m,2m}, T1=10ns | 40000 | N/a | 4000 | 0.36 M real parameters | 9 M FLOPs | 0.876 | Network synchronization error
Ericsson R1-2302335 | Time-domain PDP, 18x1x256, real array | 18 direct path ToA estimates | 0% | 120x60 m2 | {60%,6m,2m}, no NW sync error | N/a | {60%,6m,2m}, T1=25ns | 40000 | N/a | 4000 | 0.36 M real parameters | 9 M FLOPs | 2.942 | Network synchronization error
Ericsson R1-2302335 | Time-domain PDP, 18x1x256, real array | 18 direct path ToA estimates | 0% | 120x60 m2 | {60%,6m,2m}, no NW sync error | N/a | {60%,6m,2m}, T1=50ns | 40000 | N/a | 4000 | 0.36 M real parameters | 9 M FLOPs | 16.501 | Network synchronization error
Ericsson R1-2302335 | Time-domain 32-tap DP, 18x1x256, real array | 18 direct path ToA estimates | 0% | 120x60 m2 | {60%,6m,2m}, no NW sync error | N/a | {60%,6m,2m}, T1=0ns | 40000 | N/a | 4000 | 0.36 M real parameters | 9 M FLOPs | 0.74 | Network synchronization error
Ericsson R1-2302335 | Time-domain 32-tap DP, 18x1x256, real array | 18 direct path ToA estimates | 0% | 120x60 m2 | {60%,6m,2m}, no NW sync error | N/a | {60%,6m,2m}, T1=5ns | 40000 | N/a | 4000 | 0.36 M real parameters | 9 M FLOPs | 0.763 | Network synchronization error
Ericsson R1-2302335 | Time-domain 32-tap DP, 18x1x256, real array | 18 direct path ToA estimates | 0% | 120x60 m2 | {60%,6m,2m}, no NW sync error | N/a | {60%,6m,2m}, T1=10ns | 40000 | N/a | 4000 | 0.36 M real parameters | 9 M FLOPs | 0.86 | Network synchronization error
Ericsson R1-2302335 | Time-domain 32-tap DP, 18x1x256, real array | 18 direct path ToA estimates | 0% | 120x60 m2 | {60%,6m,2m}, no NW sync error | N/a | {60%,6m,2m}, T1=25ns | 40000 | N/a | 4000 | 0.36 M real parameters | 9 M FLOPs | 1.622 | Network synchronization error
Ericsson R1-2302335 | Time-domain 32-tap DP, 18x1x256, real array | 18 direct path ToA estimates | 0% | 120x60 m2 | {60%,6m,2m}, no NW sync error | N/a | {60%,6m,2m}, T1=50ns | 40000 | N/a | 4000 | 0.36 M real parameters | 9 M FLOPs | 10.301 | Network synchronization error
Ericsson R1-2302335 | Time-domain CIR, 18x2x256, complex array | 18 direct path ToA estimates | 0% | 120x60 m2 | {60%,6m,2m}, NW sync error STD T1=25ns | N/a | {60%,6m,2m}, T1=0ns | 40000 | N/a | 4000 | 0.73 M real parameters | 32 M FLOPs | 0.371 | Network synchronization error
Ericsson R1-2302335 | Time-domain CIR, 18x2x256, complex array | 18 direct path ToA estimates | 0% | 120x60 m2 | {60%,6m,2m}, NW sync error STD T1=25ns | N/a | {60%,6m,2m}, T1=5ns | 40000 | N/a | 4000 | 0.73 M real parameters | 32 M FLOPs | 0.372 | Network synchronization error
Ericsson R1-2302335 | Time-domain CIR, 18x2x256, complex array | 18 direct path ToA estimates | 0% | 120x60 m2 | {60%,6m,2m}, NW sync error STD T1=25ns | N/a | {60%,6m,2m}, T1=10ns | 40000 | N/a | 4000 | 0.73 M real parameters | 32 M FLOPs | 0.376 | Network synchronization error
Ericsson R1-2302335 | Time-domain CIR, 18x2x256, complex array | 18 direct path ToA estimates | 0% | 120x60 m2 | {60%,6m,2m}, NW sync error STD T1=25ns | N/a | {60%,6m,2m}, T1=25ns | 40000 | N/a | 4000 | 0.73 M real parameters | 32 M FLOPs | 0.444 | Network synchronization error
Ericsson R1-2302335 | Time-domain CIR, 18x2x256, complex array | 18 direct path ToA estimates | 0% | 120x60 m2 | {60%,6m,2m}, NW sync error STD T1=25ns | N/a | {60%,6m,2m}, T1=50ns | 40000 | N/a | 4000 | 0.73 M real parameters | 32 M FLOPs | 0.855 | Network synchronization error
Ericsson R1-2302335 | Time-domain PDP, 18x1x256, real array | 18 direct path ToA estimates | 0% | 120x60 m2 | {60%,6m,2m}, NW sync error STD T1=25ns | N/a | {60%,6m,2m}, T1=0ns | 40000 | N/a | 4000 | 0.36 M real parameters | 9 M FLOPs | 0.589 | Network synchronization error
Ericsson R1-2302335 | Time-domain PDP, 18x1x256, real array | 18 direct path ToA estimates | 0% | 120x60 m2 | {60%,6m,2m}, NW sync error STD T1=25ns | N/a | {60%,6m,2m}, T1=5ns | 40000 | N/a | 4000 | 0.36 M real parameters | 9 M FLOPs | 0.67 | Network synchronization error
Ericsson R1-2302335 | Time-domain PDP, 18x1x256, real array | 18 direct path ToA estimates | 0% | 120x60 m2 | {60%,6m,2m}, NW sync error STD T1=25ns | N/a | {60%,6m,2m}, T1=10ns | 40000 | N/a | 4000 | 0.36 M real parameters | 9 M FLOPs | 0.876 | Network synchronization error
Ericsson R1-2302335 | Time-domain PDP, 18x1x256, real array | 18 direct path ToA estimates | 0% | 120x60 m2 | {60%,6m,2m}, NW sync error STD T1=25ns | N/a | {60%,6m,2m}, T1=25ns | 40000 | N/a | 4000 | 0.36 M real parameters | 9 M FLOPs | 2.942 | Network synchronization error
Ericsson R1-2302335 | Time-domain PDP, 18x1x256, real array | 18 direct path ToA estimates | 0% | 120x60 m2 | {60%,6m,2m}, NW sync error STD T1=25ns | N/a | {60%,6m,2m}, T1=50ns | 40000 | N/a | 4000 | 0.36 M real parameters | 9 M FLOPs | 16.501 | Network synchronization error
Ericsson R1-2302335 | Time-domain 32-tap DP, 18x1x256, real array | 18 direct path ToA estimates | 0% | 120x60 m2 | {60%,6m,2m}, NW sync error STD T1=25ns | N/a | {60%,6m,2m}, T1=0ns | 40000 | N/a | 4000 | 0.36 M real parameters | 9 M FLOPs | 0.653 | Network synchronization error
Ericsson R1-2302335 | Time-domain 32-tap DP, 18x1x256, real array | 18 direct path ToA estimates | 0% | 120x60 m2 | {60%,6m,2m}, NW sync error STD T1=25ns | N/a | {60%,6m,2m}, T1=5ns | 40000 | N/a | 4000 | 0.36 M real parameters | 9 M FLOPs | 0.667 | Network synchronization error
Ericsson R1-2302335 | Time-domain 32-tap DP, 18x1x256, real array | 18 direct path ToA estimates | 0% | 120x60 m2 | {60%,6m,2m}, NW sync error STD T1=25ns | N/a | {60%,6m,2m}, T1=10ns | 40000 | N/a | 4000 | 0.36 M real parameters | 9 M FLOPs | 0.692 | Network synchronization error
Ericsson R1-2302335 | Time-domain 32-tap DP, 18x1x256, real array | 18 direct path ToA estimates | 0% | 120x60 m2 | {60%,6m,2m}, NW sync error STD T1=25ns | N/a | {60%,6m,2m}, T1=25ns | 40000 | N/a | 4000 | 0.36 M real parameters | 9 M FLOPs | 0.833 | Network synchronization error
Ericsson R1-2302335 | Time-domain 32-tap DP, 18x1x256, real array | 18 direct path ToA estimates | 0% | 120x60 m2 | {60%,6m,2m}, NW sync error STD T1=25ns | N/a | {60%,6m,2m}, T1=50ns | 40000 | N/a | 4000 | 0.36 M real parameters | 9 M FLOPs | 1.637 | Network synchronization error
Ericsson R1-2302335 | Time-domain CIR, 18x2x256, complex array | 18 direct path ToA estimates | 0% | 120x60 m2 | {60%,6m,2m}, NW sync error STD T1=50ns | N/a | {60%,6m,2m}, T1=0ns | 40000 | N/a | 4000 | 0.73 M real parameters | 32 M FLOPs | 0.41 | Network synchronization error
Ericsson R1-2302335 | Time-domain CIR, 18x2x256, complex array | 18 direct path ToA estimates | 0% | 120x60 m2 | {60%,6m,2m}, NW sync error STD T1=50ns | N/a | {60%,6m,2m}, T1=5ns | 40000 | N/a | 4000 | 0.73 M real parameters | 32 M FLOPs | 0.412 | Network synchronization error
Ericsson R1-2302335 | Time-domain CIR, 18x2x256, complex array | 18 direct path ToA estimates | 0% | 120x60 m2 | {60%,6m,2m}, NW sync error STD T1=50ns | N/a | {60%,6m,2m}, T1=10ns | 40000 | N/a | 4000 | 0.73 M real parameters | 32 M FLOPs | 0.412 | Network synchronization error
Ericsson R1-2302335 | Time-domain CIR, 18x2x256, complex array | 18 direct path ToA estimates | 0% | 120x60 m2 | {60%,6m,2m}, NW sync error STD T1=50ns | N/a | {60%,6m,2m}, T1=25ns | 40000 | N/a | 4000 | 0.73 M real parameters | 32 M FLOPs | 0.436 | Network synchronization error
Ericsson R1-2302335 | Time-domain CIR, 18x2x256, complex array | 18 direct path ToA estimates | 0% | 120x60 m2 | {60%,6m,2m}, NW sync error STD T1=50ns | N/a | {60%,6m,2m}, T1=50ns | 40000 | N/a | 4000 | 0.73 M real parameters | 32 M FLOPs | 0.522 | Network synchronization error
Ericsson R1-2302335 | Time-domain PDP, 18x1x256, real array | 18 direct path ToA estimates | 0% | 120x60 m2 | {60%,6m,2m}, NW sync error STD T1=50ns | N/a | {60%,6m,2m}, T1=0ns | 40000 | N/a | 4000 | 0.36 M real parameters | 9 M FLOPs | 0.541 | Network synchronization error
Ericsson R1-2302335 | Time-domain PDP, 18x1x256, real array | 18 direct path ToA estimates | 0% | 120x60 m2 | {60%,6m,2m}, NW sync error STD T1=50ns | N/a | {60%,6m,2m}, T1=5ns | 40000 | N/a | 4000 | 0.36 M real parameters | 9 M FLOPs | 0.548 | Network synchronization error
Ericsson R1-2302335 | Time-domain PDP, 18x1x256, real array | 18 direct path ToA estimates | 0% | 120x60 m2 | {60%,6m,2m}, NW sync error STD T1=50ns | N/a | {60%,6m,2m}, T1=10ns | 40000 | N/a | 4000 | 0.36 M real parameters | 9 M FLOPs | 0.548 | Network synchronization error
Ericsson R1-2302335 | Time-domain PDP, 18x1x256, real array | 18 direct path ToA estimates | 0% | 120x60 m2 | {60%,6m,2m}, NW sync error STD T1=50ns | N/a | {60%,6m,2m}, T1=25ns | 40000 | N/a | 4000 | 0.36 M real parameters | 9 M FLOPs | 0.574 | Network synchronization error
Ericsson R1-2302335 | Time-domain PDP, 18x1x256, real array | 18 direct path ToA estimates | 0% | 120x60 m2 | {60%,6m,2m}, NW sync error STD T1=50ns | N/a | {60%,6m,2m}, T1=50ns | 40000 | N/a | 4000 | 0.36 M real parameters | 9 M FLOPs | 0.675 | Network synchronization error
Ericsson R1-2302335 | Time-domain 32-tap DP, 18x1x256, real array | 18 direct path ToA estimates | 0% | 120x60 m2 | {60%,6m,2m}, NW sync error STD T1=50ns | N/a | {60%,6m,2m}, T1=0ns | 40000 | N/a | 4000 | 0.36 M real parameters | 9 M FLOPs | 0.778 | Network synchronization error
Ericsson R1-2302335 | Time-domain 32-tap DP, 18x1x256, real array | 18 direct path ToA estimates | 0% | 120x60 m2 | {60%,6m,2m}, NW sync error STD T1=50ns | N/a | {60%,6m,2m}, T1=5ns | 40000 | N/a | 4000 | 0.36 M real parameters | 9 M FLOPs | 0.782 | Network synchronization error
Ericsson R1-2302335 | Time-domain 32-tap DP, 18x1x256, real array | 18 direct path ToA estimates | 0% | 120x60 m2 | {60%,6m,2m}, NW sync error STD T1=50ns | N/a | {60%,6m,2m}, T1=10ns | 40000 | N/a | 4000 | 0.36 M real parameters | 9 M FLOPs | 0.796 | Network synchronization error
Ericsson R1-2302335 | Time-domain 32-tap DP, 18x1x256, real array | 18 direct path ToA estimates | 0% | 120x60 m2 | {60%,6m,2m}, NW sync error STD T1=50ns | N/a | {60%,6m,2m}, T1=25ns | 40000 | N/a | 4000 | 0.36 M real parameters | 9 M FLOPs | 0.851 | Network synchronization error
Ericsson R1-2302335 | Time-domain 32-tap DP, 18x1x256, real array | 18 direct path ToA estimates | 0% | 120x60 m2 | {60%,6m,2m}, NW sync error STD T1=50ns | N/a | {60%,6m,2m}, T1=50ns | 40000 | N/a | 4000 | 0.36 M real parameters | 9 M FLOPs | 1.023 | Network synchronization error
Ericsson R1-2302335 | Time-domain CIR, 18x2x256, complex array | 18 direct path ToA estimates | 0% | 120x60 m2 | {60%,6m,2m}, NW sync error STD T1=50ns | N/a | {60%,6m,2m}, 23 dBm UE power | 40000 | N/a | 4000 | 0.73 M real parameters | 32 M FLOPs | 0.371 | SNR mismatch
Ericsson R1-2302335 | Time-domain CIR, 18x2x256, complex array | 18 direct path ToA estimates | 0% | 120x60 m2 | {60%,6m,2m}, 23 dBm UE power | N/a | {60%,6m,2m}, 8 dBm UE power | 40000 | N/a | 4000 | 0.73 M real parameters | 32 M FLOPs | 2.253 | SNR mismatch
Ericsson R1-2302335 | Time-domain CIR, 18x2x256, complex array | 18 direct path ToA estimates | 0% | 120x60 m2 | {60%,6m,2m}, 23 dBm UE power | N/a | {60%,6m,2m}, -7 dBm UE power | 40000 | N/a | 4000 | 0.73 M real parameters | 32 M FLOPs | 52.587 | SNR mismatch
Ericsson R1-2302335 | Time-domain CIR, 18x2x256, complex array | 18 direct path ToA estimates | 0% | 120x60 m2 | {60%,6m,2m}, -7 dBm UE power | N/a | {60%,6m,2m}, 23 dBm UE power | 40000 | N/a | 4000 | 0.73 M real parameters | 32 M FLOPs | 7.664 | SNR mismatch
Ericsson R1-2302335 | Time-domain CIR, 18x2x256, complex array | 18 direct path ToA estimates | 0% | 120x60 m2 | {60%,6m,2m}, -7 dBm UE power | N/a | {60%,6m,2m}, 8 dBm UE power | 40000 | N/a | 4000 | 0.73 M real parameters | 32 M FLOPs | 4.938 | SNR mismatch
Ericsson R1-2302335 | Time-domain CIR, 18x2x256, complex array | 18 direct path ToA estimates | 0% | 120x60 m2 | {60%,6m,2m}, -7 dBm UE power | N/a | {60%,6m,2m}, -7 dBm UE power | 40000 | N/a | 4000 | 0.73 M real parameters | 32 M FLOPs | 0.513 | SNR mismatch
Ericsson R1-2302335 | Time-domain PDP, 18x1x256, real array | 18 direct path ToA estimates | 0% | 120x60 m2 | {60%,6m,2m}, 23 dBm UE power | N/a | {60%,6m,2m}, 23 dBm UE power | 40000 | N/a | 4000 | 0.36 M real parameters | 9 M FLOPs | 0.52 | SNR mismatch
Ericsson R1-2302335 | Time-domain PDP, 18x1x256, real array | 18 direct path ToA estimates | 0% | 120x60 m2 | {60%,6m,2m}, 23 dBm UE power | N/a | {60%,6m,2m}, 8 dBm UE power | 40000 | N/a | 4000 | 0.36 M real parameters | 9 M FLOPs | 0.648 | SNR mismatch
Ericsson R1-2302335 | Time-domain PDP, 18x1x256, real array | 18 direct path ToA estimates | 0% | 120x60 m2 | {60%,6m,2m}, 23 dBm UE power | N/a | {60%,6m,2m}, -7 dBm UE power | 40000 | N/a | 4000 | 0.36 M real parameters | 9 M FLOPs | 4.765 | SNR mismatch
Ericsson R1-2302335 | Time-domain PDP, 18x1x256, real array | 18 direct path ToA estimates | 0% | 120x60 m2 | {60%,6m,2m}, -7 dBm UE power | N/a | {60%,6m,2m}, 23 dBm UE power | 40000 | N/a | 4000 | 0.36 M real parameters | 9 M FLOPs | 10.567 | SNR mismatch
Ericsson R1-2302335 | Time-domain PDP, 18x1x256, real array | 18 direct path ToA estimates | 0% | 120x60 m2 | {60%,6m,2m}, -7 dBm UE power | N/a | {60%,6m,2m}, 8 dBm UE power | 40000 | N/a | 4000 | 0.36 M real parameters | 9 M FLOPs | 6.485 | SNR mismatch
Ericsson R1-2302335 | Time-domain PDP, 18x1x256, real array | 18 direct path ToA estimates | 0% | 120x60 m2 | {60%,6m,2m}, -7 dBm UE power | N/a | {60%,6m,2m}, -7 dBm UE power | 40000 | N/a | 4000 | 0.36 M real parameters | 9 M FLOPs | 0.566 | SNR mismatch
Ericsson R1-2302335 | Time-domain 32-tap DP, 18x1x256, real array | 18 direct path ToA estimates | 0% | 120x60 m2 | {60%,6m,2m}, 23 dBm UE power | N/a | {60%,6m,2m}, 23 dBm UE power | 40000 | N/a | 4000 | 0.36 M real parameters | 9 M FLOPs | 0.653 | SNR mismatch
Ericsson R1-2302335 | Time-domain 32-tap DP, 18x1x256, real array | 18 direct path ToA estimates | 0% | 120x60 m2 | {60%,6m,2m}, 23 dBm UE power | N/a | {60%,6m,2m}, 8 dBm UE power | 40000 | N/a | 4000 | 0.36 M real parameters | 9 M FLOPs | 0.656 | SNR mismatch
Ericsson R1-2302335 | Time-domain 32-tap DP, 18x1x256, real array | 18 direct path ToA estimates | 0% | 120x60 m2 | {60%,6m,2m}, 23 dBm UE power | N/a | {60%,6m,2m}, -7 dBm UE power | 40000 | N/a | 4000 | 0.36 M real parameters | 9 M FLOPs | 0.899 | SNR mismatch
Ericsson R1-2302335 | Time-domain 32-tap DP, 18x1x256, real array | 18 direct path ToA estimates | 0% | 120x60 m2 | {60%,6m,2m}, -7 dBm UE power | N/a | {60%,6m,2m}, 23 dBm UE power | 40000 | N/a | 4000 | 0.36 M real parameters | 9 M FLOPs | 0.748 | SNR mismatch
Ericsson R1-2302335 | Time-domain 32-tap DP, 18x1x256, real array | 18 direct path ToA estimates | 0% | 120x60 m2 | {60%,6m,2m}, -7 dBm UE power | N/a | {60%,6m,2m}, 8 dBm UE power | 40000 | N/a | 4000 | 0.36 M real parameters | 9 M FLOPs | 0.751 | SNR mismatch
Ericsson R1-2302335 | Time-domain 32-tap DP, 18x1x256, real array | 18 direct path ToA estimates | 0% | 120x60 m2 | {60%,6m,2m}, -7 dBm UE power | N/a | {60%,6m,2m}, -7 dBm UE power | 40000 | N/a | 4000 | 0.36 M real parameters | 9 M FLOPs | 0.681 | SNR mismatch
Ericsson R1-2302335 | Time-domain CIR, 18x2x256, complex array | 18 direct path ToA estimates | 0% | 120x60 m2 | {60%,6m,2m} | {40%,2m,2m} | {60%,6m,2m} | 40000 | 40000 | 4000 | 0.73 M real parameters | 32 M FLOPs | 1.358 | Different clutter parameters
Ericsson R1-2302335 | Time-domain CIR, 18x2x256, complex array | 18 direct path ToA estimates | 0% | 120x60 m2 | {60%,6m,2m} | {40%,2m,2m} | {60%,6m,2m} | 40000 | 20000 | 4000 | 0.73 M real parameters | 32 M FLOPs | 1.549 | Different clutter parameters
Ericsson R1-2302335 | Time-domain CIR, 18x2x256, complex array | 18 direct path ToA estimates | 0% | 120x60 m2 | {60%,6m,2m} | {40%,2m,2m} | {60%,6m,2m} | 40000 | 10000 | 4000 | 0.73 M real parameters | 32 M FLOPs | 1.865 | Different clutter parameters
Ericsson R1-2302335 | Time-domain CIR, 18x2x256, complex array | 18 direct path ToA estimates | 0% | 120x60 m2 | {60%,6m,2m} | {40%,2m,2m} | {60%,6m,2m} | 40000 | 4000 | 4000 | 0.73 M real parameters | 32 M FLOPs | 2.473 | Different clutter parameters
Ericsson R1-2302335 | Time-domain CIR, 18x2x256, complex array | 18 direct path ToA estimates | 0% | 120x60 m2 | {60%,6m,2m} | {40%,2m,2m} | {60%,6m,2m} | 40000 | 2000 | 4000 | 0.73 M real parameters | 32 M FLOPs | 2.911 | Different clutter parameters
Ericsson R1-2302335 | Time-domain CIR, 18x2x256, complex array | 18 direct path ToA estimates | 0% | 120x60 m2 | {60%,6m,2m} | {40%,2m,2m} | {60%,6m,2m} | 40000 | 1000 | 4000 | 0.73 M real parameters | 32 M FLOPs | 3.258 | Different clutter parameters
Ericsson R1-2302335 | Time-domain PDP, 18x1x256, real array | 18 direct path ToA estimates | 0% | 120x60 m2 | {60%,6m,2m} | {40%,2m,2m} | {60%,6m,2m} | 40000 | 40000 | 4000 | 0.36 M real parameters | 9 M FLOPs | 1.383 | Different clutter parameters
Ericsson R1-2302335 | Time-domain PDP, 18x1x256, real array | 18 direct path ToA estimates | 0% | 120x60 m2 | {60%,6m,2m} | {40%,2m,2m} | {60%,6m,2m} | 40000 | 20000 | 4000 | 0.36 M real parameters | 9 M FLOPs | 1.515 | Different clutter parameters
Ericsson R1-2302335 | Time-domain PDP, 18x1x256, real array | 18 direct path ToA estimates | 0% | 120x60 m2 | {60%,6m,2m} | {40%,2m,2m} | {60%,6m,2m} | 40000 | 10000 | 4000 | 0.36 M real parameters | 9 M FLOPs | 1.803 | Different clutter parameters
Ericsson R1-2302335 | Time-domain PDP, 18x1x256, real array | 18 direct path ToA estimates | 0% | 120x60 m2 | {60%,6m,2m} | {40%,2m,2m} | {60%,6m,2m} | 40000 | 4000 | 4000 | 0.36 M real parameters | 9 M FLOPs | 2.352 | Different clutter parameters
Ericsson R1-2302335 | Time-domain PDP, 18x1x256, real array | 18 direct path ToA estimates | 0% | 120x60 m2 | {60%,6m,2m} | {40%,2m,2m} | {60%,6m,2m} | 40000 | 2000 | 4000 | 0.36 M real parameters | 9 M FLOPs | 2.917 | Different clutter parameters
Ericsson R1-2302335 | Time-domain PDP, 18x1x256, real array | 18 direct path ToA estimates | 0% | 120x60 m2 | {60%,6m,2m} | {40%,2m,2m} | {60%,6m,2m} | 40000 | 1000 | 4000 | 0.36 M real parameters | 9 M FLOPs | 2.911 | Different clutter parameters
Ericsson R1-2302335 | Time-domain 32-tap DP, 18x1x256, real array | 18 direct path ToA estimates | 0% | 120x60 m2 | {60%,6m,2m} | {40%,2m,2m} | {60%,6m,2m} | 40000 | 40000 | 4000 | 0.36 M real parameters | 9 M FLOPs | 1.88 | Different clutter parameters
Ericsson R1-2302335 | Time-domain 32-tap DP, 18x1x256, real array | 18 direct path ToA estimates | 0% | 120x60 m2 | {60%,6m,2m} | {40%,2m,2m} | {60%,6m,2m} | 40000 | 20000 | 4000 | 0.36 M real parameters | 9 M FLOPs | 2.143 | Different clutter parameters
Ericsson R1-2302335 | Time-domain 32-tap DP, 18x1x256, real array | 18 direct path ToA estimates | 0% | 120x60 m2 | {60%,6m,2m} | {40%,2m,2m} | {60%,6m,2m} | 40000 | 10000 | 4000 | 0.36 M real parameters | 9 M FLOPs | 2.43 | Different clutter parameters
Ericsson R1-2302335 | Time-domain 32-tap DP, 18x1x256, real array | 18 direct path ToA estimates | 0% | 120x60 m2 | {60%,6m,2m} | {40%,2m,2m} | {60%,6m,2m} | 40000 | 4000 | 4000 | 0.36 M real parameters | 9 M FLOPs | 3.264 | Different clutter parameters
Ericsson R1-2302335 | Time-domain 32-tap DP, 18x1x256, real array | 18 direct path ToA estimates | 0% | 120x60 m2 | {60%,6m,2m} | {40%,2m,2m} | {60%,6m,2m} | 40000 | 2000 | 4000 | 0.36 M real parameters | 9 M FLOPs | 3.58 | Different clutter parameters
Ericsson R1-2302335 | Time-domain 32-tap DP, 18x1x256, real array | 18 direct path ToA estimates | 0% | 120x60 m2 | {60%,6m,2m} | {40%,2m,2m} | {60%,6m,2m} | 40000 | 1000 | 4000 | 0.36 M real parameters | 9 M FLOPs | 4.047 | Different clutter parameters
Ericsson R1-2302335 | Time-domain CIR, 3x2x256, complex array | 3 direct path ToA estimates | 0% | 120x60 m2 | {60%,6m,2m} | N/a | {60%,6m,2m}, new drop | 40000 | N/a | 4000 | 0.86 M real parameters | 36 M FLOPs | 11.766 | Different drops
Ericsson R1-2302335 | Time-domain CIR, 3x2x256, complex array | 3 direct path ToA estimates | 0% | 120x60 m2 | {60%,6m,2m} | N/a | {60%,6m,2m}, new drop | 40000 | N/a | 4000 | 3.37 M real parameters | 132 M FLOPs | 11.623 | Different drops
Ericsson R1-2302335 | Time-domain CIR, 3x2x256, complex array | 3 direct path ToA estimates | 0% | 120x60 m2 | {60%,6m,2m} | N/a | {60%,6m,2m}, new drop | 40000 | N/a | 4000 | 11.2 M real parameters | 425 M FLOPs | 11.621 | Different drops
Ericsson R1-2302335 | Time-domain PDP, 3x1x256, real array | 3 direct path ToA estimates | 0% | 120x60 m2 | {60%,6m,2m} | N/a | {60%,6m,2m}, new drop | 40000 | N/a | 4000 | 0.43 M real parameters | 11.5 M FLOPs | 10.451 | Different drops
Ericsson R1-2302335 | Time-domain PDP, 3x1x256, real array | 3 direct path ToA estimates | 0% | 120x60 m2 | {60%,6m,2m} | N/a | {60%,6m,2m}, new drop | 40000 | N/a | 4000 | 1.69 M real parameters | 43 M FLOPs | 10.437 | Different drops
Ericsson R1-2302335 | Time-domain PDP, 3x1x256, real array | 3 direct path ToA estimates | 0% | 120x60 m2 | {60%,6m,2m} | N/a | {60%,6m,2m}, new drop | 40000 | N/a | 4000 | 5.6 M real parameters | 140 M FLOPs | 10.281 | Different drops
Ericsson R1-2302335 | Time-domain CIR, 3x2x256, complex array | 3 direct path ToA estimates | 0% | 120x60 m2 | {60%,6m,2m} | N/a | {40%,2m,2m} | 40000 | N/a | 4000 | 0.86 M real parameters | 36 M FLOPs | 8.72 | Different clutter parameters
Ericsson R1-2302335 | Time-domain CIR, 3x2x256, complex array | 3 direct path ToA estimates | 0% | 120x60 m2 | {60%,6m,2m} | N/a | {60%,2m,2m} | 40000 | N/a | 4000 | 0.86 M real parameters | 36 M FLOPs | 4.284 | Different clutter parameters
Ericsson R1-2302335 | Time-domain CIR, 3x2x256, complex array | 3 direct path ToA estimates | 0% | 120x60 m2 | {60%,6m,2m} | N/a | {40%,6m,2m} | 40000 | N/a | 4000 | 0.86 M real parameters | 36 M FLOPs | 0.489 | Different clutter parameters
Ericsson R1-2302335 | Time-domain CIR, 3x2x256, complex array | 3 direct path ToA estimates | 0% | 120x60 m2 | {60%,6m,2m} | N/a | {40%,2m,2m} | 40000 | N/a | 4000 | 3.37 M real parameters | 132 M FLOPs | 8.192 | Different clutter parameters
Ericsson R1-2302335 | Time-domain CIR, 3x2x256, complex array | 3 direct path ToA estimates | 0% | 120x60 m2 | {60%,6m,2m} | N/a | {60%,2m,2m} | 40000 | N/a | 4000 | 3.37 M real parameters | 132 M FLOPs | 3.927 | Different clutter parameters
Ericsson R1-2302335 | Time-domain CIR, 3x2x256, complex array | 3 direct path ToA estimates | 0% | 120x60 m2 | {60%,6m,2m} | N/a | {40%,6m,2m} | 40000 | N/a | 4000 | 3.37 M real parameters | 132 M FLOPs | 0.343 | Different clutter parameters
Ericsson R1-2302335 | Time-domain CIR, 3x2x256, complex array | 3 direct path ToA estimates | 0% | 120x60 m2 | {60%,6m,2m} | N/a | {40%,2m,2m} | 40000 | N/a | 4000 | 11.2 M real parameters | 425 M FLOPs | 8.128 | Different clutter parameters
Ericsson R1-2302335 | Time-domain CIR, 3x2x256, complex array | 3 direct path ToA estimates | 0% | 120x60 m2 | {60%,6m,2m} | N/a | {60%,2m,2m} | 40000 | N/a | 4000 | 11.2 M real parameters | 425 M FLOPs | 3.761 | Different clutter parameters
Ericsson R1-2302335 | Time-domain CIR, 3x2x256, complex array | 3 direct path ToA estimates | 0% | 120x60 m2 | {60%,6m,2m} | N/a | {40%,6m,2m} | 40000 | N/a | 4000 | 11.2 M real parameters | 425 M FLOPs | 0.285 | Different clutter parameters
Ericsson R1-2302335 | Time-domain PDP, 3x1x256, real array | 3 direct path ToA estimates | 0% | 120x60 m2 | {60%,6m,2m} | N/a | {40%,2m,2m} | 40000 | N/a | 4000 | 0.36 M real parameters | 9 M FLOPs | 8.176 | Different clutter parameters
Ericsson R1-2302335 | Time-domain PDP, 3x1x256, real array | 3 direct path ToA estimates | 0% | 120x60 m2 | {60%,6m,2m} | N/a | {60%,2m,2m} | 40000 | N/a | 4000 | 0.36 M real parameters | 9 M FLOPs | 4.134 | Different clutter parameters
Ericsson R1-2302335 | Time-domain PDP, 3x1x256, real array | 3 direct path ToA estimates | 0% | 120x60 m2 | {60%,6m,2m} | N/a | {40%,6m,2m} | 40000 | N/a | 4000 | 0.36 M real parameters | 9 M FLOPs | 0.728 | Different clutter parameters
Ericsson R1-2302335 | Time-domain PDP, 3x1x256, real array | 3 direct path ToA estimates | 0% | 120x60 m2 | {60%,6m,2m} | N/a | {40%,2m,2m} | 40000 | N/a | 4000 | 1.69 M real parameters | 43 M FLOPs | 7.764 | Different clutter parameters
Ericsson R1-2302335 | Time-domain PDP, 3x1x256, real array | 3 direct path ToA estimates | 0% | 120x60 m2 | {60%,6m,2m} | N/a | {60%,2m,2m} | 40000 | N/a | 4000 | 1.69 M real parameters | 43 M FLOPs | 4.049 | Different clutter parameters
Ericsson R1-2302335 | Time-domain PDP, 3x1x256, real array | 3 direct path ToA estimates | 0% | 120x60 m2 | {60%,6m,2m} | N/a | {40%,6m,2m} | 40000 | N/a | 4000 | 1.69 M real parameters | 43 M FLOPs | 0.509 | Different clutter parameters
Ericsson R1-2302335 | Time-domain PDP, 3x1x256, real array | 3 direct path ToA estimates | 0% | 120x60 m2 | {60%,6m,2m} | N/a | {40%,2m,2m} | 40000 | N/a | 4000 | 5.6 M real parameters | 140 M FLOPs | 7.873 | Different clutter parameters
Ericsson R1-2302335 | Time-domain PDP, 3x1x256, real array | 3 direct path ToA estimates | 0% | 120x60 m2 | {60%,6m,2m} | N/a | {60%,2m,2m} | 40000 | N/a | 4000 | 5.6 M real parameters | 140 M FLOPs | 4.006 | Different clutter parameters
Ericsson R1-2302335 | Time-domain PDP, 3x1x256, real array | 3 direct path ToA estimates | 0% | 120x60 m2 | {60%,6m,2m} | N/a | {40%,6m,2m} | 40000 | N/a | 4000 | 5.6 M real parameters | 140 M FLOPs | 0.435 | Different clutter parameters
Ericsson R1-2302335 | Time-domain CIR, 3x2x256, complex array | 3 direct path ToA estimates | 0% | 120x60 m2 | {60%,6m,2m} | {40%,2m,2m} | {40%,2m,2m} | 40000 | 40000 | 4000 | 0.86 M real parameters | 36 M FLOPs | 0.42 | Different clutter parameters
Ericsson R1-2302335 | Time-domain CIR, 3x2x256, complex array | 3 direct path ToA estimates | 0% | 120x60 m2 | {60%,6m,2m} | {40%,2m,2m} | {40%,2m,2m} | 40000 | 20000 | 4000 | 0.86 M real parameters | 36 M FLOPs | 0.543 | Different clutter parameters
Ericsson R1-2302335 | Time-domain CIR, 3x2x256, complex array | 3 direct path ToA estimates | 0% | 120x60 m2 | {60%,6m,2m} | {40%,2m,2m} | {40%,2m,2m} | 40000 | 10000 | 4000 | 0.86 M real parameters | 36 M FLOPs | 0.782 | Different clutter parameters
Ericsson R1-2302335 | Time-domain CIR, 3x2x256, complex array | 3 direct path ToA estimates | 0% | 120x60 m2 | {60%,6m,2m} | {40%,2m,2m} | {40%,2m,2m} | 40000 | 4000 | 4000 | 0.86 M real parameters | 36 M FLOPs | 1.285 | Different clutter parameters
Ericsson R1-2302335 | Time-domain CIR, 3x2x256, complex array | 3 direct path ToA estimates | 0% | 120x60 m2 | {60%,6m,2m} | {40%,2m,2m} | {40%,2m,2m} | 40000 | 2000 | 4000 | 0.86 M real parameters | 36 M FLOPs | 1.808 | Different clutter parameters
Ericsson R1-2302335 | Time-domain CIR, 3x2x256, complex array | 3 direct path ToA estimates | 0% | 120x60 m2 | {60%,6m,2m} | {40%,2m,2m} | {40%,2m,2m} | 40000 | 1000 | 4000 | 0.86 M real parameters | 36 M FLOPs | 2.404 | Different clutter parameters
Ericsson R1-2302335 | Time-domain PDP, 3x1x256, real array | 3 direct path ToA estimates | 0% | 120x60 m2 | {60%,6m,2m} | {40%,2m,2m} | {40%,2m,2m} | 40000 | 40000 | 4000 | 0.43 M real parameters | 11.5 M FLOPs | 0.552 | Different clutter parameters
Ericsson R1-2302335 | Time-domain PDP, 3x1x256, real array | 3 direct path ToA estimates | 0% | 120x60 m2 | {60%,6m,2m} | {40%,2m,2m} | {40%,2m,2m} | 40000 | 20000 | 4000 | 0.43 M real parameters | 11.5 M FLOPs | 0.738 | Different clutter parameters
Ericsson R1-2302335 | Time-domain PDP, 3x1x256, real array | 3 direct path ToA estimates | 0% | 120x60 m2 | {60%,6m,2m} | {40%,2m,2m} | {40%,2m,2m} | 40000 | 10000 | 4000 | 0.43 M real parameters | 11.5 M FLOPs | 0.989 | Different clutter parameters
Ericsson R1-2302335 | Time-domain PDP, 3x1x256, real array | 3 direct path ToA estimates | 0% | 120x60 m2 | {60%,6m,2m} | {40%,2m,2m} | {40%,2m,2m} | 40000 | 4000 | 4000 | 0.43 M real parameters | 11.5 M FLOPs | 1.408 | Different clutter parameters
Ericsson R1-2302335 | Time-domain PDP, 3x1x256, real array | 3 direct path ToA estimates | 0% | 120x60 m2 | {60%,6m,2m} | {40%,2m,2m} | {40%,2m,2m} | 40000 | 2000 | 4000 | 0.43 M real parameters | 11.5 M FLOPs | 1.882 | Different clutter parameters
Ericsson R1-2302335 | Time-domain PDP, 3x1x256, real array | 3 direct path ToA estimates | 0% | 120x60 m2 | {60%,6m,2m} | {40%,2m,2m} | {40%,2m,2m} | 40000 | 1000 | 4000 | 0.43 M real parameters | 11.5 M FLOPs | 2.486 | Different clutter parameters
Ericsson R1-2302335 | Time-domain CIR, 3x2x256, complex array | 3 direct path ToA estimates | 0% | 120x60 m2 | {60%,6m,2m} & {40%,2m,2m} | N/a | {40%,2m,2m} | 40,000 + 40,000 | N/a | 4000 | 0.86 M real parameters | 36 M FLOPs | 0.473 | Different clutter parameters
Ericsson R1-2302335 | Time-domain CIR, 3x2x256, complex array | 3 direct path ToA estimates | 0% | 120x60 m2 | {60%,6m,2m} & {40%,2m,2m} | N/a | {60%,2m,2m} | 40,000 + 40,000 | N/a | 4000 | 0.86 M real parameters | 36 M FLOPs | 0.553 | Different clutter parameters
Ericsson R1-2302335 | Time-domain CIR, 3x2x256, complex array | 3 direct path ToA estimates | 0% | 120x60 m2 | {60%,6m,2m} & {40%,2m,2m} | N/a | {40%,6m,2m} | 40,000 + 40,000 | N/a | 4000 | 0.86 M real parameters | 36 M FLOPs | 0.602 | Different clutter parameters
Ericsson R1-2302335 | Time-domain CIR, 3x2x256, complex array | 3 direct path ToA estimates | 0% | 120x60 m2 | {60%,6m,2m} & {40%,2m,2m} | N/a | {60%,6m,2m} | 40,000 + 40,000 | N/a | 4000 | 0.86 M real parameters | 36 M FLOPs | 0.594 | Different clutter parameters
Ericsson R1-2302335 | Time-domain PDP, 3x1x256, real array | 3 direct path ToA estimates | 0% | 120x60 m2 | {60%,6m,2m} & {40%,2m,2m} | N/a | {40%,2m,2m} | 40,000 + 40,000 | N/a | 4000 | 0.43 M real parameters | 11.5 M FLOPs | 0.601 | Different clutter parameters
Ericsson R1-2302335 | Time-domain PDP, 3x1x256, real array | 3 direct path ToA estimates | 0% | 120x60 m2 | {60%,6m,2m} & {40%,2m,2m} | N/a | {60%,2m,2m} | 40,000 + 40,000 | N/a | 4000 | 0.43 M real parameters | 11.5 M FLOPs | 0.701 | Different clutter parameters
Ericsson R1-2302335 | Time-domain PDP, 3x1x256, real array | 3 direct path ToA estimates | 0% | 120x60 m2 | {60%,6m,2m} & {40%,2m,2m} | N/a | {40%,6m,2m} | 40,000 + 40,000 | N/a | 4000 | 0.43 M real parameters | 11.5 M FLOPs | 0.792 | Different clutter parameters
Ericsson R1-2302335 | Time-domain PDP, 3x1x256, real array | 3 direct path ToA estimates | 0% | 120x60 m2 | {60%,6m,2m} & {40%,2m,2m} | N/a | {60%,6m,2m} | 40,000 + 40,000 | N/a | 4000 | 0.43 M real parameters | 11.5 M FLOPs | 0.784 | Different clutter parameters
Ericsson R1-2302335 | Time-domain CIR, 3x2x256, complex array | 3 direct path ToA estimates | 0% | 120x60 m2 | {40%,2m,2m} | N/a | {60%,2m,2m} | 40000 | N/a | 4000 | 0.43 M real parameters | 11.5 M FLOPs | 0.594 | Different clutter parameters
Ericsson R1-2302335 | Time-domain CIR, 3x2x256, complex array | 3 direct path ToA estimates | 0% | 120x60 m2 | {40%,2m,2m} | N/a | {40%,6m,2m} | 40000 | N/a | 4000 | 0.43 M real parameters | 11.5 M FLOPs | 2.045 | Different clutter parameters
Ericsson R1-2302335 | Time-domain CIR, 3x2x256, complex array | 3 direct path ToA estimates | 0% | 120x60 m2 | {40%,2m,2m} | N/a | {60%,6m,2m} | 40000 | N/a | 4000 | 0.43 M real parameters | 11.5 M FLOPs | 2.317 | Different clutter parameters
Ericsson R1-2302335 | Time-domain PDP, 3x1x256, real array | 3 direct path ToA estimates | 0% | 120x60 m2 | {40%,2m,2m} | N/a | {60%,2m,2m} | 40000 | N/a | 4000 | 0.43 M real parameters | 11.5 M FLOPs | 0.891 | Different clutter parameters
Ericsson R1-2302335 | Time-domain PDP, 3x1x256, real array | 3 direct path ToA estimates | 0% | 120x60 m2 | {40%,2m,2m} | N/a | {40%,6m,2m} | 40000 | N/a | 4000 | 0.43 M real parameters | 11.5 M FLOPs | 2.555 | Different clutter parameters
Ericsson R1-2302335 | Time-domain PDP, 3x1x256, real array | 3 direct path ToA estimates | 0% | 120x60 m2 | {40%,2m,2m} | N/a | {60%,6m,2m} | 40000 | N/a | 4000 | 0.43 M real parameters | 11.5 M FLOPs | 2.841 | Different clutter parameters
Ericsson R1-2302335 | Time-domain CIR, 3x2x256, complex array | 3 direct path ToA estimates | 0% | 120x60 m2 | {60%,6m,2m}, no NW sync error | N/a | {60%,6m,2m}, T1=0ns | 40000 | N/a | 4000 | 0.73 M real parameters | 32 M FLOPs | 0.451 | Network synchronization error
Ericsson R1-2302335 | Time-domain CIR, 3x2x256, complex array | 3 direct path ToA estimates | 0% | 120x60 m2 | {60%,6m,2m}, no NW sync error | N/a | {60%,6m,2m}, T1=5ns | 40000 | N/a | 4000 | 0.73 M real parameters | 32 M FLOPs | 0.647 | Network synchronization error
Ericsson R1-2302335 | Time-domain CIR, 3x2x256, complex array | 3 direct path ToA estimates | 0% | 120x60 m2 | {60%,6m,2m}, no NW sync error | N/a | {60%,6m,2m}, T1=10ns | 40000 | N/a | 4000 | 0.73 M real parameters | 32 M FLOPs | 1.096 | Network synchronization error
Ericsson R1-2302335 | Time-domain CIR, 3x2x256, complex array | 3 direct path ToA estimates | 0% | 120x60 m2 | {60%,6m,2m}, no NW sync error | N/a | {60%,6m,2m}, T1=25ns | 40000 | N/a | 4000 | 0.73 M real parameters | 32 M FLOPs | 4.806 | Network synchronization error
Ericsson R1-2302335 | Time-domain CIR, 3x2x256, complex array | 3 direct path ToA estimates | 0% | 120x60 m2 | {60%,6m,2m}, no NW sync error | N/a | {60%,6m,2m}, T1=50ns | 40000 | N/a | 4000 | 0.73 M real parameters | 32 M FLOPs | 14.154 | Network synchronization error
Ericsson R1-2302335 | Time-domain PDP, 3x1x256, real array | 3 direct path ToA estimates | 0% | 120x60 m2 | {60%,6m,2m}, no NW sync error | N/a | {60%,6m,2m}, T1=0ns | 40000 | N/a | 4000 | 0.43 M real parameters | 11.5 M FLOPs | 0.68 | Network synchronization error
Ericsson R1-2302335 | Time-domain PDP, 3x1x256, real array | 3 direct path ToA estimates | 0% | 120x60 m2 | {60%,6m,2m}, no NW sync error | N/a | {60%,6m,2m}, T1=5ns | 40000 | N/a | 4000 | 0.43 M real parameters | 11.5 M FLOPs | 0.836 | Network synchronization error
Ericsson R1-2302335 | Time-domain PDP, 3x1x256, real array | 3 direct path ToA estimates | 0% | 120x60 m2 | {60%,6m,2m}, no NW sync error | N/a | {60%,6m,2m}, T1=10ns | 40000 | N/a | 4000 | 0.43 M real parameters | 11.5 M FLOPs | 1.227 | Network synchronization error
Ericsson R1-2302335 | Time-domain PDP, 3x1x256, real array | 3 direct path ToA estimates | 0% | 120x60 m2 | {60%,6m,2m}, no NW sync error | N/a | {60%,6m,2m}, T1=25ns | 40000 | N/a | 4000 | 0.43 M real parameters | 11.5 M FLOPs | 3.85 | Network synchronization error
Ericsson R1-2302335 | Time-domain PDP, 3x1x256, real array | 3 direct path ToA estimates | 0% | 120x60 m2 | {60%,6m,2m}, no NW sync error | N/a | {60%,6m,2m}, T1=50ns | 40000 | N/a | 4000 | 0.43 M real parameters | 11.5 M FLOPs | 10.997 | Network synchronization error
Ericsson R1-2302335 | Time-domain CIR, 3x2x256, complex array | 3 direct path ToA estimates | 0% | 120x60 m2 | {60%,6m,2m}, NW sync error STD T1=25ns | N/a | {60%,6m,2m}, T1=0ns | 40000 | N/a | 4000 | 0.86 M real parameters | 36 M FLOPs | 0.777 | Network synchronization error
Ericsson R1-2302335 | Time-domain CIR, 3x2x256, complex array | 3 direct path ToA estimates | 0% | 120x60 m2 | {60%,6m,2m}, NW sync error STD T1=25ns | N/a | {60%,6m,2m}, T1=5ns | 40000 | N/a | 4000 | 0.86 M real parameters | 36 M FLOPs | 0.792 | Network synchronization error
Ericsson R1-2302335 | Time-domain CIR, 3x2x256, complex array | 3 direct path ToA estimates | 0% | 120x60 m2 | {60%,6m,2m}, NW sync error STD T1=25ns | N/a | {60%,6m,2m}, T1=10ns | 40000 | N/a | 4000 | 0.86 M real parameters | 36 M FLOPs | 0.813 | Network synchronization error
Ericsson R1-2302335 | Time-domain CIR, 3x2x256, complex array | 3 direct path ToA estimates | 0% | 120x60 m2 | {60%,6m,2m}, NW sync error STD T1=25ns | N/a | {60%,6m,2m}, T1=25ns | 40000 | N/a | 4000 | 0.86 M real parameters | 36 M FLOPs | 1.005 | Network synchronization error
Ericsson R1-2302335 | Time-domain CIR, 3x2x256, complex array | 3 direct path ToA estimates | 0% | 120x60 m2 | {60%,6m,2m}, NW sync error STD T1=25ns | N/a | {60%,6m,2m}, T1=50ns | 40000 | N/a | 4000 | 0.86 M real parameters | 36 M FLOPs | 1.962 | Network synchronization error
Ericsson R1-2302335 | Time-domain PDP, 3x1x256, real array | 3 direct path ToA estimates | 0% | 120x60 m2 | {60%,6m,2m}, NW sync error STD T1=25ns | N/a | {60%,6m,2m}, T1=0ns | 40000 | N/a | 4000 | 0.43 M real parameters | 11.5 M FLOPs | 0.756 | Network synchronization error
Ericsson R1-2302335 | Time-domain PDP, 3x1x256, real array | 3 direct path ToA estimates | 0% | 120x60 m2 | {60%,6m,2m}, NW sync error STD T1=25ns | N/a | {60%,6m,2m}, T1=5ns | 40000 | N/a | 4000 | 0.43 M real parameters | 11.5 M FLOPs | 0.761 | Network synchronization error
Ericsson R1-2302335 | Time-domain PDP, 3x1x256, real array | 3 direct path ToA estimates | 0% | 120x60 m2 | {60%,6m,2m}, NW sync error STD T1=25ns | N/a | {60%,6m,2m}, T1=10ns | 40000 | N/a | 4000 | 0.43 M real parameters | 11.5 M FLOPs | 0.794 | Network synchronization error
Ericsson R1-2302335 | Time-domain PDP, 3x1x256, real array | 3 direct path ToA estimates | 0% | 120x60 m2 | {60%,6m,2m}, NW sync error STD T1=25ns | N/a | {60%,6m,2m}, T1=25ns | 40000 | N/a | 4000 | 0.43 M real parameters | 11.5 M FLOPs | 0.924 | Network synchronization error
Ericsson R1-2302335 | Time-domain PDP, 3x1x256, real array | 3 direct path ToA estimates | 0% | 120x60 m2 | {60%,6m,2m}, NW sync error STD T1=25ns | N/a | {60%,6m,2m}, T1=50ns | 40000 | N/a | 4000 | 0.43 M real parameters | 11.5 M FLOPs | 1.66 | Network synchronization error
Ericsson R1-2302335 | Time-domain CIR, 3x2x256, complex array | 3 direct path ToA estimates | 0% | 120x60 m2 | {60%,6m,2m}, NW sync error STD T1=50ns | N/a | {60%,6m,2m}, T1=0ns | 40000 | N/a | 4000 | 0.86 M real parameters | 36 M FLOPs | 1.168 | Network synchronization error
Ericsson R1-2302335 | Time-domain CIR, 3x2x256, complex array | 3 direct path ToA estimates | 0% | 120x60 m2 | {60%,6m,2m}, NW sync error STD T1=50ns | N/a | {60%,6m,2m}, T1=5ns | 40000 | N/a | 4000 | 0.86 M real parameters | 36 M FLOPs | 1.202 | Network synchronization error
Ericsson R1-2302335 | Time-domain CIR, 3x2x256, complex array | 3 direct path ToA estimates | 0% | 120x60 m2 | {60%,6m,2m}, NW sync error STD T1=50ns | N/a | {60%,6m,2m}, T1=10ns | 40000 | N/a | 4000 | 0.86 M real parameters | 36 M FLOPs | 1.202 | Network synchronization error
Ericsson R1-2302335 | Time-domain CIR, 3x2x256, complex array | 3 direct path ToA estimates | 0% | 120x60 m2 | {60%,6m,2m}, NW sync error STD T1=50ns | N/a | {60%,6m,2m}, T1=25ns | 40000 | N/a | 4000 | 0.86 M real parameters | 36 M FLOPs | 1.299 | Network synchronization error
Ericsson R1-2302335 | Time-domain CIR, 3x2x256, complex array | 3 direct path ToA estimates | 0% | 120x60 m2 | {60%,6m,2m}, NW sync error STD T1=50ns | N/a | {60%,6m,2m}, T1=50ns | 40000 | N/a | 4000 | 0.86 M real parameters | 36 M FLOPs | 1.55 | Network synchronization error
Ericsson R1-2302335 | Time-domain PDP, 3x1x256, real array | 3 direct path ToA estimates | 0% | 120x60 m2 | {60%,6m,2m}, NW sync error STD T1=50ns | N/a | {60%,6m,2m}, T1=0ns | 40000 | N/a | 4000 | 0.43 M real parameters | 11.5 M FLOPs | 0.878 | Network synchronization error
Ericsson R1-2302335 | Time-domain PDP, 3x1x256, real array | 3 direct path ToA estimates | 0% | 120x60 m2 | {60%,6m,2m}, NW sync error STD T1=50ns | N/a | {60%,6m,2m}, T1=5ns | 40000 | N/a | 4000 | 0.43 M real parameters | 11.5 M FLOPs | 0.878 | Network synchronization error
Ericsson R1-2302335 | Time-domain PDP, 3x1x256, real array | 3 direct path ToA estimates | 0% | 120x60 m2 | {60%,6m,2m}, NW sync error STD T1=50ns | N/a | {60%,6m,2m}, T1=10ns | 40000 | N/a | 4000 | 0.43 M real parameters | 11.5 M FLOPs | 0.868 | Network synchronization error
Ericsson R1-2302335 | Time-domain PDP, 3x1x256, real array | 3 direct path ToA estimates | 0% | 120x60 m2 | {60%,6m,2m}, NW sync error STD T1=50ns | N/a | {60%,6m,2m}, T1=25ns | 40000 | N/a | 4000 | 0.43 M real parameters | 11.5 M FLOPs | 0.913 | Network synchronization error
Ericsson R1-2302335 | Time-domain PDP, 3x1x256, real array | 3 direct path ToA estimates | 0% | 120x60 m2 | {60%,6m,2m}, NW sync error STD T1=50ns | N/a | {60%,6m,2m}, T1=50ns | 40000 | N/a | 4000 | 0.43 M real parameters | 11.5 M FLOPs | 1.151 | Network synchronization error
Ericsson R1-2302335 | Time-domain CIR, 3x2x256, complex array | 3 direct path ToA estimates | 0% | 120x60 m2 | {60%,6m,2m}, 23 dBm UE power | N/a | {60%,6m,2m}, 23 dBm UE power | 40000 | N/a | 4000 | 0.86 M real parameters | 36 M FLOPs | 0.453 | SNR mismatch
Ericsson R1-2302335 | Time-domain CIR, 3x2x256, complex array | 3 direct path ToA estimates | 0% | 120x60 m2 | {60%,6m,2m}, 23 dBm UE power | N/a | {60%,6m,2m}, 8 dBm UE power | 40000 | N/a | 4000 | 0.86 M real parameters | 36 M FLOPs | 41.36 | SNR mismatch
Ericsson R1-2302335 | Time-domain CIR, 3x2x256, complex array | 3 direct path ToA estimates | 0% | 120x60 m2 | {60%,6m,2m}, 23 dBm UE power | N/a | {60%,6m,2m}, -7 dBm UE power | 40000 | N/a | 4000 | 0.86 M real parameters | 36 M FLOPs | 61.75 | SNR mismatch
Ericsson R1-2302335 | Time-domain CIR, 3x2x256, complex array | 3 direct path ToA estimates | 0% | 120x60 m2 | {60%,6m,2m}, -7 dBm UE power | N/a | {60%,6m,2m}, 23 dBm UE power | 40000 | N/a | 4000 | 0.86 M real parameters | 36 M FLOPs | 28.327 | SNR mismatch
Ericsson R1-2302335 | Time-domain CIR, 3x2x256, complex array | 3 direct path ToA estimates | 0% | 120x60 m2 | {60%,6m,2m}, -7 dBm UE power | N/a | {60%,6m,2m}, 8 dBm UE power | 40000 | N/a | 4000 | 0.86 M real parameters | 36 M FLOPs | 17.865 | SNR mismatch
Ericsson R1-2302335 | Time-domain CIR, 3x2x256, complex array | 3 direct path ToA estimates | 0% | 120x60 m2 | {60%,6m,2m}, -7 dBm UE power | N/a | {60%,6m,2m}, -7 dBm UE power | 40000 | N/a | 4000 | 0.86 M real parameters | 36 M FLOPs | 0.618 | SNR mismatch
Ericsson R1-2302335 | Time-domain PDP, 3x1x256, real array | 3 direct path ToA estimates | 0% | 120x60 m2 | {60%,6m,2m}, 23 dBm UE power | N/a | {60%,6m,2m}, 23 dBm UE power | 40000 | N/a | 4000 | 0.43 M real parameters | 11.5 M FLOPs | 0.68 | SNR mismatch
Ericsson R1-2302335 | Time-domain PDP, 3x1x256, real array | 3 direct path ToA estimates | 0% | 120x60 m2 | {60%,6m,2m}, 23 dBm UE power | N/a | {60%,6m,2m}, 8 dBm UE power | 40000 | N/a | 4000 | 0.43 M real parameters | 11.5 M FLOPs | 0.837 | SNR mismatch
Ericsson R1-2302335 | Time-domain PDP, 3x1x256, real array | 3 direct path ToA estimates | 0% | 120x60 m2 | {60%,6m,2m}, 23 dBm UE power | N/a | {60%,6m,2m}, -7 dBm UE power | 40000 | N/a | 4000 | 0.43 M real parameters | 11.5 M FLOPs | 5.129 | SNR mismatch
Ericsson R1-2302335 | Time-domain PDP, 3x1x256, real array | 3 direct path ToA estimates | 0% | 120x60 m2 | {60%,6m,2m}, -7 dBm UE power | N/a | {60%,6m,2m}, 23 dBm UE power | 40000 | N/a | 4000 | 0.43 M real parameters | 11.5 M FLOPs | 15.891 | SNR mismatch
Ericsson R1-2302335 | Time-domain PDP, 3x1x256, real array | 3 direct path ToA estimates | 0% | 120x60 m2 | {60%,6m,2m}, -7 dBm UE power | N/a | {60%,6m,2m}, 8 dBm UE power | 40000 | N/a | 4000 | 0.43 M real parameters | 11.5 M FLOPs | 10.501 | SNR mismatch
Ericsson R1-2302335 | Time-domain PDP, 3x1x256, real array | 3 direct path ToA estimates | 0% | 120x60 m2 | {60%,6m,2m}, -7 dBm UE power | N/a | {60%,6m,2m}, -7 dBm UE power | 40000 | N/a | 4000 | 0.43 M real parameters | 11.5 M FLOPs | 0.81 | SNR mismatch
Ericsson R1-2302335 | Time-domain CIR, 3x2x256, complex array | 3 direct path ToA estimates | 0% | 120x60 m2 | {60%,6m,2m} | {40%,2m,2m} | {60%,6m,2m} | 40000 | 40000 | 4000 | 0.86 M real parameters | 36 M FLOPs | 2.111 | Different clutter parameters
Ericsson R1-2302335 | Time-domain CIR, 3x2x256, complex array | 3 direct path ToA estimates | 0% | 120x60 m2 | {60%,6m,2m} | {40%,2m,2m} | {60%,6m,2m} | 40000 | 20000 | 4000 | 0.86 M real parameters | 36 M FLOPs | 2.653 | Different clutter parameters
Ericsson R1-2302335 | Time-domain CIR, 3x2x256, complex array | 3 direct path ToA estimates | 0% | 120x60 m2 | {60%,6m,2m} | {40%,2m,2m} | {60%,6m,2m} | 40000 | 10000 | 4000 | 0.86 M real parameters | 36 M FLOPs | 3.465 | Different clutter parameters
Ericsson R1-2302335 | Time-domain CIR, 3x2x256, complex array | 3 direct path ToA estimates | 0% | 120x60 m2 | {60%,6m,2m} | {40%,2m,2m} | {60%,6m,2m} | 40000 | 4000 | 4000 | 0.86 M real parameters | 36 M FLOPs | 4.293 | Different clutter parameters
Ericsson R1-2302335 | Time-domain CIR, 3x2x256, complex array | 3 direct path ToA estimates | 0% | 120x60 m2 | {60%,6m,2m} | {40%,2m,2m} | {60%,6m,2m} | 40000 | 2000 | 4000 | 0.86 M real parameters | 36 M FLOPs | 5.267 | Different clutter parameters
Ericsson R1-2302335 | Time-domain CIR, 3x2x256, complex array | 3 direct path ToA estimates | 0% | 120x60 m2 | {60%,6m,2m} | {40%,2m,2m} | {60%,6m,2m} | 40000 | 1000 | 4000 | 0.86 M real parameters | 36 M FLOPs | 5.863 | Different clutter parameters
Ericsson R1-2302335 | Time-domain PDP, 3x1x256, real array | 3 direct path ToA estimates | 0% | 120x60 m2 | {60%,6m,2m} | {40%,2m,2m} | {60%,6m,2m} | 40000 | 40000 | 4000 | 0.43 M real parameters | 11.5 M FLOPs | 2.424 | Different clutter parameters
Ericsson R1-2302335 | Time-domain PDP, 3x1x256, real array | 3 direct path ToA estimates | 0% | 120x60 m2 | {60%,6m,2m} | {40%,2m,2m} | {60%,6m,2m} | 40000 | 20000 | 4000 | 0.43 M real parameters | 11.5 M FLOPs | 2.813 | Different clutter parameters
Ericsson R1-2302335 | Time-domain PDP, 3x1x256, real array | 3 direct path ToA estimates | 0% | 120x60 m2 | {60%,6m,2m} | {40%,2m,2m} | {60%,6m,2m} | 40000 | 10000 | 4000 | 0.43 M real parameters | 11.5 M FLOPs | 3.417 | Different clutter parameters
Ericsson R1-2302335 | Time-domain PDP, 3x1x256, real array | 3 direct path ToA estimates | 0% | 120x60 m2 | {60%,6m,2m} | {40%,2m,2m} | {60%,6m,2m} | 40000 | 4000 | 4000 | 0.43 M real parameters | 11.5 M FLOPs | 4.123 | Different clutter parameters
Ericsson R1-2302335 | Time-domain PDP, 3x1x256, real array | 3 direct path ToA estimates | 0% | 120x60 m2 | {60%,6m,2m} | {40%,2m,2m} | {60%,6m,2m} | 40000 | 2000 | 4000 | 0.43 M real parameters | 11.5 M FLOPs | 4.962 | Different clutter parameters
Ericsson R1-2302335 | Time-domain PDP, 3x1x256, real array | 3 direct path ToA estimates | 0% | 120x60 m2 | {60%,6m,2m} | {40%,2m,2m} | {60%,6m,2m} | 40000 | 1000 | 4000 | 0.43 M real parameters | 11.5 M FLOPs | 5.11 | Different clutter parameters
Ericsson R1-23xxxxx |  |  | 0%
0%
0%
0%
0%
0%
0%
0%
0%
0%
0%
0%
0%
0%
0%

## Notes
Notes on evaluation summary:
Ground truth label: | Default=0% (i.e., all training data samples are labelled without error)
UE distribution area: | Baseline evaluation area for InF-DH = 120x60 m
Fine-tune: | Enter "N/A" if no fine-tuning
Generalization Aspect: | Different drops
Different clutter parameters
Different InF scenarios
Network synchronization error
UE/gNB RX and TX timing error
SNR mismatch
Time varying changes
Channel estimation error
"Assisted, multi-TRP" tab: | This tab includes results for multi-TRP construction for 2<=N<=18 TRPs
PLEASE DO NOT CHANGE the excel sheet structure, e.g., do not merge or split cells. This ensures easy comparison across companines using the autofilters.