## Direct AIML
[5 empty] | Settings (e.g., drops, clutter parameters, mixed dataset) |  | Data set size |  | AI/ML complexity
Source | Model input | Model output | Label (% unlabelled) | UE distribution area | Train | Test | Train | Test | Model complexity (Millions) | Computational complexity (Millions) | Horizontal accuracy @90% (meters) | Other notes
Ericsson R1-2302335 | Time-domain CIR, 18x2x256, complex array | UE 2D position estimate | 0% | 120x60 m2 | {60%,6m,2m} | same as training | 80000 | 4000 | 0.73 M real parameters | 32 M FLOPs | 0.3
Ericsson R1-2302335 | Time-domain CIR, 18x2x256, complex array | UE 2D position estimate | 0% | 120x60 m2 | {60%,6m,2m} | same as training | 40000 | 4000 | 0.73 M real parameters | 32 M FLOPs | 0.373
Ericsson R1-2302335 | Time-domain CIR, 18x2x256, complex array | UE 2D position estimate | 0% | 120x60 m2 | {60%,6m,2m} | same as training | 20000 | 4000 | 0.73 M real parameters | 32 M FLOPs | 0.498
Ericsson R1-2302335 | Time-domain CIR, 18x2x256, complex array | UE 2D position estimate | 0% | 120x60 m2 | {60%,6m,2m} | same as training | 10000 | 4000 | 0.73 M real parameters | 32 M FLOPs | 0.718
Ericsson R1-2302335 | Time-domain CIR, 18x2x256, complex array | UE 2D position estimate | 0% | 120x60 m2 | {60%,6m,2m} | same as training | 80000 | 4000 | 2.8 M real parameters | 110 M FLOPs | 0.199
Ericsson R1-2302335 | Time-domain CIR, 18x2x256, complex array | UE 2D position estimate | 0% | 120x60 m2 | {60%,6m,2m} | same as training | 40000 | 4000 | 2.8 M real parameters | 110 M FLOPs | 0.268
Ericsson R1-2302335 | Time-domain CIR, 18x2x256, complex array | UE 2D position estimate | 0% | 120x60 m2 | {60%,6m,2m} | same as training | 20000 | 4000 | 2.8 M real parameters | 110 M FLOPs | 0.385
Ericsson R1-2302335 | Time-domain CIR, 18x2x256, complex array | UE 2D position estimate | 0% | 120x60 m2 | {60%,6m,2m} | same as training | 10000 | 4000 | 2.8 M real parameters | 110 M FLOPs | 0.597
Ericsson R1-2302335 | Time-domain CIR, 18x2x256, complex array | UE 2D position estimate | 0% | 120x60 m2 | {60%,6m,2m} | same as training | 80000 | 4000 | 11 M real parameters | 410 M FLOPs | 0.155
Ericsson R1-2302335 | Time-domain CIR, 18x2x256, complex array | UE 2D position estimate | 0% | 120x60 m2 | {60%,6m,2m} | same as training | 40000 | 4000 | 11 M real parameters | 410 M FLOPs | 0.233
Ericsson R1-2302335 | Time-domain CIR, 18x2x256, complex array | UE 2D position estimate | 0% | 120x60 m2 | {60%,6m,2m} | same as training | 20000 | 4000 | 11 M real parameters | 410 M FLOPs | 0.354
Ericsson R1-2302335 | Time-domain CIR, 18x2x256, complex array | UE 2D position estimate | 0% | 120x60 m2 | {60%,6m,2m} | same as training | 10000 | 4000 | 11 M real parameters | 410 M FLOPs | 0.556
Ericsson R1-2302335 | Time-domain PDP, 18x1x256, real array | UE 2D position estimate | 0% | 120x60 m2 | {60%,6m,2m} | same as training | 80000 | 4000 | 0.36 M real parameters | 9 M FLOPs | 0.426
Ericsson R1-2302335 | Time-domain PDP, 18x1x256, real array | UE 2D position estimate | 0% | 120x60 m2 | {60%,6m,2m} | same as training | 40000 | 4000 | 0.36 M real parameters | 9 M FLOPs | 0.51
Ericsson R1-2302335 | Time-domain PDP, 18x1x256, real array | UE 2D position estimate | 0% | 120x60 m2 | {60%,6m,2m} | same as training | 20000 | 4000 | 0.36 M real parameters | 9 M FLOPs | 0.656
Ericsson R1-2302335 | Time-domain PDP, 18x1x256, real array | UE 2D position estimate | 0% | 120x60 m2 | {60%,6m,2m} | same as training | 10000 | 4000 | 0.36 M real parameters | 9 M FLOPs | 0.863
Ericsson R1-2302335 | Time-domain PDP, 18x1x256, real array | UE 2D position estimate | 0% | 120x60 m2 | {60%,6m,2m} | same as training | 80000 | 4000 | 1.4 M real parameters | 34 M FLOPs | 0.269
Ericsson R1-2302335 | Time-domain PDP, 18x1x256, real array | UE 2D position estimate | 0% | 120x60 m2 | {60%,6m,2m} | same as training | 40000 | 4000 | 1.4 M real parameters | 34 M FLOPs | 0.349
Ericsson R1-2302335 | Time-domain PDP, 18x1x256, real array | UE 2D position estimate | 0% | 120x60 m2 | {60%,6m,2m} | same as training | 20000 | 4000 | 1.4 M real parameters | 34 M FLOPs | 0.496
Ericsson R1-2302335 | Time-domain PDP, 18x1x256, real array | UE 2D position estimate | 0% | 120x60 m2 | {60%,6m,2m} | same as training | 10000 | 4000 | 1.4 M real parameters | 34 M FLOPs | 0.735
Ericsson R1-2302335 | Time-domain PDP, 18x1x256, real array | UE 2D position estimate | 0% | 120x60 m2 | {60%,6m,2m} | same as training | 80000 | 4000 | 5.6 M real parameters | 132 M FLOPs | 0.214
Ericsson R1-2302335 | Time-domain PDP, 18x1x256, real array | UE 2D position estimate | 0% | 120x60 m2 | {60%,6m,2m} | same as training | 40000 | 4000 | 5.6 M real parameters | 132 M FLOPs | 0.288
Ericsson R1-2302335 | Time-domain PDP, 18x1x256, real array | UE 2D position estimate | 0% | 120x60 m2 | {60%,6m,2m} | same as training | 20000 | 4000 | 5.6 M real parameters | 132 M FLOPs | 0.425
Ericsson R1-2302335 | Time-domain PDP, 18x1x256, real array | UE 2D position estimate | 0% | 120x60 m2 | {60%,6m,2m} | same as training | 10000 | 4000 | 5.6 M real parameters | 132 M FLOPs | 0.653
Ericsson R1-2302335 | Time-domain 32-tap DP, 18x1x256, real array | UE 2D position estimate | 0% | 120x60 m2 | {60%,6m,2m} | same as training | 80000 | 4000 | 0.36 M real parameters | 9 M FLOPs | 0.558
Ericsson R1-2302335 | Time-domain 32-tap DP, 18x1x256, real array | UE 2D position estimate | 0% | 120x60 m2 | {60%,6m,2m} | same as training | 40000 | 4000 | 0.36 M real parameters | 9 M FLOPs | 0.658
Ericsson R1-2302335 | Time-domain 32-tap DP, 18x1x256, real array | UE 2D position estimate | 0% | 120x60 m2 | {60%,6m,2m} | same as training | 20000 | 4000 | 0.36 M real parameters | 9 M FLOPs | 0.789
Ericsson R1-2302335 | Time-domain 32-tap DP, 18x1x256, real array | UE 2D position estimate | 0% | 120x60 m2 | {60%,6m,2m} | same as training | 10000 | 4000 | 0.36 M real parameters | 9 M FLOPs | 1.014
Ericsson R1-2302335 | Time-domain 32-tap DP, 18x1x256, real array | UE 2D position estimate | 0% | 120x60 m2 | {60%,6m,2m} | same as training | 80000 | 4000 | 1.4 M real parameters | 34 M FLOPs | 0.391
Ericsson R1-2302335 | Time-domain 32-tap DP, 18x1x256, real array | UE 2D position estimate | 0% | 120x60 m2 | {60%,6m,2m} | same as training | 40000 | 4000 | 1.4 M real parameters | 34 M FLOPs | 0.465
Ericsson R1-2302335 | Time-domain 32-tap DP, 18x1x256, real array | UE 2D position estimate | 0% | 120x60 m2 | {60%,6m,2m} | same as training | 20000 | 4000 | 1.4 M real parameters | 34 M FLOPs | 0.6
Ericsson R1-2302335 | Time-domain 32-tap DP, 18x1x256, real array | UE 2D position estimate | 0% | 120x60 m2 | {60%,6m,2m} | same as training | 10000 | 4000 | 1.4 M real parameters | 34 M FLOPs | 0.823
Ericsson R1-2302335 | Time-domain 32-tap DP, 18x1x256, real array | UE 2D position estimate | 0% | 120x60 m2 | {60%,6m,2m} | same as training | 80000 | 4000 | 5.6 M real parameters | 132 M FLOPs | 0.298
Ericsson R1-2302335 | Time-domain 32-tap DP, 18x1x256, real array | UE 2D position estimate | 0% | 120x60 m2 | {60%,6m,2m} | same as training | 40000 | 4000 | 5.6 M real parameters | 132 M FLOPs | 0.379
Ericsson R1-2302335 | Time-domain 32-tap DP, 18x1x256, real array | UE 2D position estimate | 0% | 120x60 m2 | {60%,6m,2m} | same as training | 20000 | 4000 | 5.6 M real parameters | 132 M FLOPs | 0.522
Ericsson R1-2302335 | Time-domain 32-tap DP, 18x1x256, real array | UE 2D position estimate | 0% | 120x60 m2 | {60%,6m,2m} | same as training | 10000 | 4000 | 5.6 M real parameters | 132 M FLOPs | 0.758
Ericsson R1-2302335 | Time-domain CIR, 18x2x256, complex array | UE 2D position estimate | 0% | 120x60 m2 | {60%,6m,2m}, 128 TD taps | same as training | 40000 | 4000 | 0.73 M real parameters | 32 M FLOPs | 0.382
Ericsson R1-2302335 | Time-domain CIR, 18x2x256, complex array | UE 2D position estimate | 0% | 120x60 m2 | {60%,6m,2m}, 64 TD taps | same as training | 40000 | 4000 | 0.73 M real parameters | 32 M FLOPs | 0.425
Ericsson R1-2302335 | Time-domain CIR, 18x2x256, complex array | UE 2D position estimate | 0% | 120x60 m2 | {60%,6m,2m}, 32 TD taps | same as training | 40000 | 4000 | 0.73 M real parameters | 32 M FLOPs | 0.54
Ericsson R1-2302335 | Time-domain CIR, 18x2x256, complex array | UE 2D position estimate | 0% | 120x60 m2 | {60%,6m,2m}, 16 TD taps | same as training | 40000 | 4000 | 0.73 M real parameters | 32 M FLOPs | 0.678
Ericsson R1-2302335 | Time-domain CIR, 18x2x256, complex array | UE 2D position estimate | 0% | 120x60 m2 | {60%,6m,2m}, 9 TD taps | same as training | 40000 | 4000 | 0.73 M real parameters | 32 M FLOPs | 0.824
Ericsson R1-2302335 | Time-domain PDP, 18x1x256, real array | UE 2D position estimate | 0% | 120x60 m2 | {60%,6m,2m}, 128 TD taps | same as training | 40000 | 4000 | 0.36 M real parameters | 9 M FLOPs | 0.522
Ericsson R1-2302335 | Time-domain PDP, 18x1x256, real array | UE 2D position estimate | 0% | 120x60 m2 | {60%,6m,2m}, 64 TD taps | same as training | 40000 | 4000 | 0.36 M real parameters | 9 M FLOPs | 0.522
Ericsson R1-2302335 | Time-domain PDP, 18x1x256, real array | UE 2D position estimate | 0% | 120x60 m2 | {60%,6m,2m}, 32 TD taps | same as training | 40000 | 4000 | 0.36 M real parameters | 9 M FLOPs | 0.58
Ericsson R1-2302335 | Time-domain PDP, 18x1x256, real array | UE 2D position estimate | 0% | 120x60 m2 | {60%,6m,2m}, 16 TD taps | same as training | 40000 | 4000 | 0.36 M real parameters | 9 M FLOPs | 0.689
Ericsson R1-2302335 | Time-domain PDP, 18x1x256, real array | UE 2D position estimate | 0% | 120x60 m2 | {60%,6m,2m}, 9 TD taps | same as training | 40000 | 4000 | 0.36 M real parameters | 9 M FLOPs | 0.824
Ericsson R1-2302335 | Time-domain DP, 18x1x256, real array | UE 2D position estimate | 0% | 120x60 m2 | {60%,6m,2m}, 128 TD taps | same as training | 40000 | 4000 | 0.36 M real parameters | 9 M FLOPs | 1.186
Ericsson R1-2302335 | Time-domain DP, 18x1x256, real array | UE 2D position estimate | 0% | 120x60 m2 | {60%,6m,2m}, 64 TD taps | same as training | 40000 | 4000 | 0.36 M real parameters | 9 M FLOPs | 0.639
Ericsson R1-2302335 | Time-domain DP, 18x1x256, real array | UE 2D position estimate | 0% | 120x60 m2 | {60%,6m,2m}, 32 TD taps | same as training | 40000 | 4000 | 0.36 M real parameters | 9 M FLOPs | 0.658
Ericsson R1-2302335 | Time-domain DP, 18x1x256, real array | UE 2D position estimate | 0% | 120x60 m2 | {60%,6m,2m}, 16 TD taps | same as training | 40000 | 4000 | 0.36 M real parameters | 9 M FLOPs | 0.696
Ericsson R1-2302335 | Time-domain DP, 18x1x256, real array | UE 2D position estimate | 0% | 120x60 m2 | {60%,6m,2m}, 9 TD taps | same as training | 40000 | 4000 | 0.36 M real parameters | 9 M FLOPs | 0.862
Ericsson R1-2302335 | Time-domain CIR, 18x2x256, complex array | UE 2D position estimate | 0% | 120x60 m2 | {40%,2m,2m} | same as training | 40000 | 4000 | 0.73 M real parameters | 32 M FLOPs | 0.674
Ericsson R1-2302335 | Time-domain PDP, 18x1x256, real array | UE 2D position estimate | 0% | 120x60 m2 | {40%,2m,2m} | same as training | 40000 | 4000 | 0.36 M real parameters | 9 M FLOPs | 0.81
Ericsson R1-2302335 | Time-domain 32-tap DP, 18x1x256, real array | UE 2D position estimate | 0% | 120x60 m2 | {40%,2m,2m} | same as training | 40000 | 4000 | 0.36 M real parameters | 9 M FLOPs | 1.033

## Assisted,single-TRP,one model
[5 empty] | Settings (e.g., drops, clutter parameters, mixed dataset) |  | Data set size |  | AI/ML complexity
Source | Model input | Model output | Label (% unlabelled) | UE distribution area | Train | Test | Train | Test | Model complexity (Millions) | Computational complexity (Millions) | Horizontal accuracy @90% (meters) | Other notes
Ericsson R1-2210854 | Time-domain CIR, 1x2x256, complex array | LoS/NLoS classification, ToA estimates | 0% | 120x60 m2 | {40%,2m,2m} | same as training | 54000 | 4000 | 0.07 M real parameters | 7 M FLOPs | 0.109
Ericsson R1-2210854 | Time-domain CIR, 1x2x256, complex array | LoS/NLoS classification, ToA estimates | 0% | 120x60 m2 | {40%,2m,2m} | same as training | 54000 | 4000 | 0.07 M real parameters | 17 M FLOPs | 0.062
Ericsson R1-23xxxxx |  |  | 0% |  |  | same as training
|  |  | 0% |  |  | same as training
|  |  | 0% |  |  | same as training
|  |  | 0% |  |  | same as training
|  |  | 0% |  |  | same as training
|  |  | 0% |  |  | same as training
|  |  | 0% |  |  | same as training
|  |  | 0% |  |  | same as training
|  |  | 0% |  |  | same as training
|  |  | 0% |  |  | same as training
|  |  | 0% |  |  | same as training
|  |  | 0% |  |  | same as training
|  |  | 0% |  |  | same as training
|  |  | 0% |  |  | same as training
|  |  | 0% |  |  | same as training

## Assisted,single-TRP,N models
[5 empty] | Settings (e.g., drops, clutter parameters, mixed dataset) |  | Data set size |  | AI/ML complexity
Source | Model input | Model output | Label (% unlabelled) | UE distribution area | Train | Test | Train | Test | Model complexity (Millions) | Computational complexity (Millions) | Horizontal accuracy @90% (meters) | Other notes
Ericsson R1-2210854 | Time-domain CIR, 1x2x256, complex array | 1 direct path ToA estimate | 0% | 120x60 m2 | {60%,6m,2m} | same as training | 86400 | 4000 | 65 M real parameters | 2.3 G FLOPs | 0.744
|  |  | 0% |  |  | same as training
|  |  | 0% |  |  | same as training
|  |  | 0% |  |  | same as training
|  |  | 0% |  |  | same as training
|  |  | 0% |  |  | same as training
|  |  | 0% |  |  | same as training
|  |  | 0% |  |  | same as training
|  |  | 0% |  |  | same as training
|  |  | 0% |  |  | same as training
|  |  | 0% |  |  | same as training
|  |  | 0% |  |  | same as training
|  |  | 0% |  |  | same as training
|  |  | 0% |  |  | same as training
|  |  | 0% |  |  | same as training
|  |  | 0% |  |  | same as training

## Assisted, multi-TRP
[5 empty] | Settings (e.g., drops, clutter parameters, mixed dataset) |  | Data set size |  | AI/ML complexity
Source | Model input | Model output | Label (% unlabelled) | UE distribution area | Train | Test | Train | Test | Model complexity (Millions) | Computational complexity (Millions) | Horizontal accuracy @90% (meters) | Other notes
Ericsson R1-2302335 | Time-domain CIR, 18x2x256, complex array | 18 direct path ToA estimates | 0% | 120x60 m2 | {60%,6m,2m} | same as training | 80000 | 4000 | 0.73 M real parameters | 32 M FLOPs | 0.306
Ericsson R1-2302335 | Time-domain CIR, 18x2x256, complex array | 18 direct path ToA estimates | 0% | 120x60 m2 | {60%,6m,2m} | same as training | 40000 | 4000 | 0.73 M real parameters | 32 M FLOPs | 0.371
Ericsson R1-2302335 | Time-domain CIR, 18x2x256, complex array | 18 direct path ToA estimates | 0% | 120x60 m2 | {60%,6m,2m} | same as training | 20000 | 4000 | 0.73 M real parameters | 32 M FLOPs | 0.512
Ericsson R1-2302335 | Time-domain CIR, 18x2x256, complex array | 18 direct path ToA estimates | 0% | 120x60 m2 | {60%,6m,2m} | same as training | 10000 | 4000 | 0.73 M real parameters | 32 M FLOPs | 0.72
Ericsson R1-2302335 | Time-domain CIR, 18x2x256, complex array | 18 direct path ToA estimates | 0% | 120x60 m2 | {60%,6m,2m} | same as training | 80000 | 4000 | 2.8 M real parameters | 110 M FLOPs | 0.194
Ericsson R1-2302335 | Time-domain CIR, 18x2x256, complex array | 18 direct path ToA estimates | 0% | 120x60 m2 | {60%,6m,2m} | same as training | 40000 | 4000 | 2.8 M real parameters | 110 M FLOPs | 0.26
Ericsson R1-2302335 | Time-domain CIR, 18x2x256, complex array | 18 direct path ToA estimates | 0% | 120x60 m2 | {60%,6m,2m} | same as training | 20000 | 4000 | 2.8 M real parameters | 110 M FLOPs | 0.378
Ericsson R1-2302335 | Time-domain CIR, 18x2x256, complex array | 18 direct path ToA estimates | 0% | 120x60 m2 | {60%,6m,2m} | same as training | 10000 | 4000 | 2.8 M real parameters | 110 M FLOPs | 0.583
Ericsson R1-2302335 | Time-domain CIR, 18x2x256, complex array | 18 direct path ToA estimates | 0% | 120x60 m2 | {60%,6m,2m} | same as training | 80000 | 4000 | 11 M real parameters | 410 M FLOPs | 0.156
Ericsson R1-2302335 | Time-domain CIR, 18x2x256, complex array | 18 direct path ToA estimates | 0% | 120x60 m2 | {60%,6m,2m} | same as training | 40000 | 4000 | 11 M real parameters | 410 M FLOPs | 0.223
Ericsson R1-2302335 | Time-domain CIR, 18x2x256, complex array | 18 direct path ToA estimates | 0% | 120x60 m2 | {60%,6m,2m} | same as training | 20000 | 4000 | 11 M real parameters | 410 M FLOPs | 0.33
Ericsson R1-2302335 | Time-domain CIR, 18x2x256, complex array | 18 direct path ToA estimates | 0% | 120x60 m2 | {60%,6m,2m} | same as training | 10000 | 4000 | 11 M real parameters | 410 M FLOPs | 0.539
Ericsson R1-2302335 | Time-domain PDP, 18x1x256, real array | 18 direct path ToA estimates | 0% | 120x60 m2 | {60%,6m,2m} | same as training | 80000 | 4000 | 0.36 M real parameters | 9 M FLOPs | 0.426
Ericsson R1-2302335 | Time-domain PDP, 18x1x256, real array | 18 direct path ToA estimates | 0% | 120x60 m2 | {60%,6m,2m} | same as training | 40000 | 4000 | 0.36 M real parameters | 9 M FLOPs | 0.524
Ericsson R1-2302335 | Time-domain PDP, 18x1x256, real array | 18 direct path ToA estimates | 0% | 120x60 m2 | {60%,6m,2m} | same as training | 20000 | 4000 | 0.36 M real parameters | 9 M FLOPs | 0.658
Ericsson R1-2302335 | Time-domain PDP, 18x1x256, real array | 18 direct path ToA estimates | 0% | 120x60 m2 | {60%,6m,2m} | same as training | 10000 | 4000 | 0.36 M real parameters | 9 M FLOPs | 0.873
Ericsson R1-2302335 | Time-domain PDP, 18x1x256, real array | 18 direct path ToA estimates | 0% | 120x60 m2 | {60%,6m,2m} | same as training | 80000 | 4000 | 1.4 M real parameters | 34 M FLOPs | 0.282
Ericsson R1-2302335 | Time-domain PDP, 18x1x256, real array | 18 direct path ToA estimates | 0% | 120x60 m2 | {60%,6m,2m} | same as training | 40000 | 4000 | 1.4 M real parameters | 34 M FLOPs | 0.36
Ericsson R1-2302335 | Time-domain PDP, 18x1x256, real array | 18 direct path ToA estimates | 0% | 120x60 m2 | {60%,6m,2m} | same as training | 20000 | 4000 | 1.4 M real parameters | 34 M FLOPs | 0.474
Ericsson R1-2302335 | Time-domain PDP, 18x1x256, real array | 18 direct path ToA estimates | 0% | 120x60 m2 | {60%,6m,2m} | same as training | 10000 | 4000 | 1.4 M real parameters | 34 M FLOPs | 0.707
Ericsson R1-2302335 | Time-domain PDP, 18x1x256, real array | 18 direct path ToA estimates | 0% | 120x60 m2 | {60%,6m,2m} | same as training | 80000 | 4000 | 5.6 M real parameters | 132 M FLOPs | 0.202
Ericsson R1-2302335 | Time-domain PDP, 18x1x256, real array | 18 direct path ToA estimates | 0% | 120x60 m2 | {60%,6m,2m} | same as training | 40000 | 4000 | 5.6 M real parameters | 132 M FLOPs | 0.271
Ericsson R1-2302335 | Time-domain PDP, 18x1x256, real array | 18 direct path ToA estimates | 0% | 120x60 m2 | {60%,6m,2m} | same as training | 20000 | 4000 | 5.6 M real parameters | 132 M FLOPs | 0.397
Ericsson R1-2302335 | Time-domain PDP, 18x1x256, real array | 18 direct path ToA estimates | 0% | 120x60 m2 | {60%,6m,2m} | same as training | 10000 | 4000 | 5.6 M real parameters | 132 M FLOPs | 0.629
Ericsson R1-2302335 | Time-domain 32-tap DP, 18x1x256, real array | 18 direct path ToA estimates | 0% | 120x60 m2 | {60%,6m,2m} | same as training | 80000 | 4000 | 0.36 M real parameters | 9 M FLOPs | 0.571
Ericsson R1-2302335 | Time-domain 32-tap DP, 18x1x256, real array | 18 direct path ToA estimates | 0% | 120x60 m2 | {60%,6m,2m} | same as training | 40000 | 4000 | 0.36 M real parameters | 9 M FLOPs | 0.653
Ericsson R1-2302335 | Time-domain 32-tap DP, 18x1x256, real array | 18 direct path ToA estimates | 0% | 120x60 m2 | {60%,6m,2m} | same as training | 20000 | 4000 | 0.36 M real parameters | 9 M FLOPs | 0.798
Ericsson R1-2302335 | Time-domain 32-tap DP, 18x1x256, real array | 18 direct path ToA estimates | 0% | 120x60 m2 | {60%,6m,2m} | same as training | 10000 | 4000 | 0.36 M real parameters | 9 M FLOPs | 0.989
Ericsson R1-2302335 | Time-domain 32-tap DP, 18x1x256, real array | 18 direct path ToA estimates | 0% | 120x60 m2 | {60%,6m,2m} | same as training | 80000 | 4000 | 1.4 M real parameters | 34 M FLOPs | 0.39
Ericsson R1-2302335 | Time-domain 32-tap DP, 18x1x256, real array | 18 direct path ToA estimates | 0% | 120x60 m2 | {60%,6m,2m} | same as training | 40000 | 4000 | 1.4 M real parameters | 34 M FLOPs | 0.477
Ericsson R1-2302335 | Time-domain 32-tap DP, 18x1x256, real array | 18 direct path ToA estimates | 0% | 120x60 m2 | {60%,6m,2m} | same as training | 20000 | 4000 | 1.4 M real parameters | 34 M FLOPs | 0.6
Ericsson R1-2302335 | Time-domain 32-tap DP, 18x1x256, real array | 18 direct path ToA estimates | 0% | 120x60 m2 | {60%,6m,2m} | same as training | 10000 | 4000 | 1.4 M real parameters | 34 M FLOPs | 0.834
Ericsson R1-2302335 | Time-domain 32-tap DP, 18x1x256, real array | 18 direct path ToA estimates | 0% | 120x60 m2 | {60%,6m,2m} | same as training | 80000 | 4000 | 5.6 M real parameters | 132 M FLOPs | 0.294
Ericsson R1-2302335 | Time-domain 32-tap DP, 18x1x256, real array | 18 direct path ToA estimates | 0% | 120x60 m2 | {60%,6m,2m} | same as training | 40000 | 4000 | 5.6 M real parameters | 132 M FLOPs | 0.371
Ericsson R1-2302335 | Time-domain 32-tap DP, 18x1x256, real array | 18 direct path ToA estimates | 0% | 120x60 m2 | {60%,6m,2m} | same as training | 20000 | 4000 | 5.6 M real parameters | 132 M FLOPs | 0.502
Ericsson R1-2302335 | Time-domain 32-tap DP, 18x1x256, real array | 18 direct path ToA estimates | 0% | 120x60 m2 | {60%,6m,2m} | same as training | 10000 | 4000 | 5.6 M real parameters | 132 M FLOPs | 0.715
Ericsson R1-2302335 | Time-domain CIR, 18x2x256, complex array | 18 direct path ToA estimates | 0% | 120x60 m2 | {60%,6m,2m}, 128 TD taps | same as training | 40000 | 4000 | 0.73 M real parameters | 32 M FLOPs | 0.372
Ericsson R1-2302335 | Time-domain CIR, 18x2x256, complex array | 18 direct path ToA estimates | 0% | 120x60 m2 | {60%,6m,2m}, 64 TD taps | same as training | 40000 | 4000 | 0.73 M real parameters | 32 M FLOPs | 0.434
Ericsson R1-2302335 | Time-domain CIR, 18x2x256, complex array | 18 direct path ToA estimates | 0% | 120x60 m2 | {60%,6m,2m}, 32 TD taps | same as training | 40000 | 4000 | 0.73 M real parameters | 32 M FLOPs | 0.545
Ericsson R1-2302335 | Time-domain CIR, 18x2x256, complex array | 18 direct path ToA estimates | 0% | 120x60 m2 | {60%,6m,2m}, 16 TD taps | same as training | 40000 | 4000 | 0.73 M real parameters | 32 M FLOPs | 0.678
Ericsson R1-2302335 | Time-domain CIR, 18x2x256, complex array | 18 direct path ToA estimates | 0% | 120x60 m2 | {60%,6m,2m}, 9 TD taps | same as training | 40000 | 4000 | 0.73 M real parameters | 32 M FLOPs | 0.805
Ericsson R1-2302335 | Time-domain PDP, 18x1x256, real array | 18 direct path ToA estimates | 0% | 120x60 m2 | {60%,6m,2m}, 128 TD taps | same as training | 40000 | 4000 | 0.36 M real parameters | 9 M FLOPs | 0.534
Ericsson R1-2302335 | Time-domain PDP, 18x1x256, real array | 18 direct path ToA estimates | 0% | 120x60 m2 | {60%,6m,2m}, 64 TD taps | same as training | 40000 | 4000 | 0.36 M real parameters | 9 M FLOPs | 0.514
Ericsson R1-2302335 | Time-domain PDP, 18x1x256, real array | 18 direct path ToA estimates | 0% | 120x60 m2 | {60%,6m,2m}, 32 TD taps | same as training | 40000 | 4000 | 0.36 M real parameters | 9 M FLOPs | 0.604
Ericsson R1-2302335 | Time-domain PDP, 18x1x256, real array | 18 direct path ToA estimates | 0% | 120x60 m2 | {60%,6m,2m}, 16 TD taps | same as training | 40000 | 4000 | 0.36 M real parameters | 9 M FLOPs | 0.698
Ericsson R1-2302335 | Time-domain PDP, 18x1x256, real array | 18 direct path ToA estimates | 0% | 120x60 m2 | {60%,6m,2m}, 9 TD taps | same as training | 40000 | 4000 | 0.36 M real parameters | 9 M FLOPs | 0.868
Ericsson R1-2302335 | Time-domain DP, 18x1x256, real array | 18 direct path ToA estimates | 0% | 120x60 m2 | {60%,6m,2m}, 128 TD taps | same as training | 40000 | 4000 | 0.36 M real parameters | 9 M FLOPs | 1.138
Ericsson R1-2302335 | Time-domain DP, 18x1x256, real array | 18 direct path ToA estimates | 0% | 120x60 m2 | {60%,6m,2m}, 64 TD taps | same as training | 40000 | 4000 | 0.36 M real parameters | 9 M FLOPs | 0.657
Ericsson R1-2302335 | Time-domain DP, 18x1x256, real array | 18 direct path ToA estimates | 0% | 120x60 m2 | {60%,6m,2m}, 32 TD taps | same as training | 40000 | 4000 | 0.36 M real parameters | 9 M FLOPs | 0.653
Ericsson R1-2302335 | Time-domain DP, 18x1x256, real array | 18 direct path ToA estimates | 0% | 120x60 m2 | {60%,6m,2m}, 16 TD taps | same as training | 40000 | 4000 | 0.36 M real parameters | 9 M FLOPs | 0.743
Ericsson R1-2302335 | Time-domain DP, 18x1x256, real array | 18 direct path ToA estimates | 0% | 120x60 m2 | {60%,6m,2m}, 9 TD taps | same as training | 40000 | 4000 | 0.36 M real parameters | 9 M FLOPs | 0.887
Ericsson R1-2302335 | Time-domain CIR, 18x2x256, complex array | 18 direct path ToA estimates | 0% | 120x60 m2 | {40%,2m,2m} | same as training | 40000 | 4000 | 0.73 M real parameters | 32 M FLOPs | 0.697
Ericsson R1-2302335 | Time-domain PDP, 18x1x256, real array | 18 direct path ToA estimates | 0% | 120x60 m2 | {40%,2m,2m} | same as training | 40000 | 4000 | 0.36 M real parameters | 9 M FLOPs | 0.854
Ericsson R1-2302335 | Time-domain 32-tap DP, 18x1x256, real array | 18 direct path ToA estimates | 0% | 120x60 m2 | {40%,2m,2m} | same as training | 40000 | 4000 | 0.36 M real parameters | 9 M FLOPs | 1.071
Ericsson R1-2302335 | Time-domain CIR, 3x2x256, complex array | 3 direct path ToA estimates | 0% | 120x60 m2 | {60%,6m,2m} | same as training | 80000 | 4000 | 0.86 M real parameters | 36 M FLOPs | 0.366
Ericsson R1-2302335 | Time-domain CIR, 3x2x256, complex array | 3 direct path ToA estimates | 0% | 120x60 m2 | {60%,6m,2m} | same as training | 40000 | 4000 | 0.86 M real parameters | 36 M FLOPs | 0.453
Ericsson R1-2302335 | Time-domain CIR, 3x2x256, complex array | 3 direct path ToA estimates | 0% | 120x60 m2 | {60%,6m,2m} | same as training | 20000 | 4000 | 0.86 M real parameters | 36 M FLOPs | 0.665
Ericsson R1-2302335 | Time-domain CIR, 3x2x256, complex array | 3 direct path ToA estimates | 0% | 120x60 m2 | {60%,6m,2m} | same as training | 10000 | 4000 | 0.86 M real parameters | 36 M FLOPs | 0.954
Ericsson R1-2302335 | Time-domain CIR, 3x2x256, complex array | 3 direct path ToA estimates | 0% | 120x60 m2 | {60%,6m,2m} | same as training | 80000 | 4000 | 3.37 M real parameters | 132 M FLOPs | 0.215
Ericsson R1-2302335 | Time-domain CIR, 3x2x256, complex array | 3 direct path ToA estimates | 0% | 120x60 m2 | {60%,6m,2m} | same as training | 40000 | 4000 | 3.37 M real parameters | 132 M FLOPs | 0.31
Ericsson R1-2302335 | Time-domain CIR, 3x2x256, complex array | 3 direct path ToA estimates | 0% | 120x60 m2 | {60%,6m,2m} | same as training | 20000 | 4000 | 3.37 M real parameters | 132 M FLOPs | 0.483
Ericsson R1-2302335 | Time-domain CIR, 3x2x256, complex array | 3 direct path ToA estimates | 0% | 120x60 m2 | {60%,6m,2m} | same as training | 10000 | 4000 | 3.37 M real parameters | 132 M FLOPs | 0.795
Ericsson R1-2302335 | Time-domain CIR, 3x2x256, complex array | 3 direct path ToA estimates | 0% | 120x60 m2 | {60%,6m,2m} | same as training | 80000 | 4000 | 11.2 M real parameters | 425 M FLOPs | 0.171
Ericsson R1-2302335 | Time-domain CIR, 3x2x256, complex array | 3 direct path ToA estimates | 0% | 120x60 m2 | {60%,6m,2m} | same as training | 40000 | 4000 | 11.2 M real parameters | 425 M FLOPs | 0.258
Ericsson R1-2302335 | Time-domain CIR, 3x2x256, complex array | 3 direct path ToA estimates | 0% | 120x60 m2 | {60%,6m,2m} | same as training | 20000 | 4000 | 11.2 M real parameters | 425 M FLOPs | 0.417
Ericsson R1-2302335 | Time-domain CIR, 3x2x256, complex array | 3 direct path ToA estimates | 0% | 120x60 m2 | {60%,6m,2m} | same as training | 10000 | 4000 | 11.2 M real parameters | 425 M FLOPs | 0.762
Ericsson R1-2302335 | Time-domain PDP, 3x1x256, real array | 3 direct path ToA estimates | 0% | 120x60 m2 | {60%,6m,2m} | same as training | 80000 | 4000 | 0.43 M real parameters | 11.5 M FLOPs | 0.531
Ericsson R1-2302335 | Time-domain PDP, 3x1x256, real array | 3 direct path ToA estimates | 0% | 120x60 m2 | {60%,6m,2m} | same as training | 40000 | 4000 | 0.43 M real parameters | 11.5 M FLOPs | 0.68
Ericsson R1-2302335 | Time-domain PDP, 3x1x256, real array | 3 direct path ToA estimates | 0% | 120x60 m2 | {60%,6m,2m} | same as training | 20000 | 4000 | 0.43 M real parameters | 11.5 M FLOPs | 0.902
Ericsson R1-2302335 | Time-domain PDP, 3x1x256, real array | 3 direct path ToA estimates | 0% | 120x60 m2 | {60%,6m,2m} | same as training | 10000 | 4000 | 0.43 M real parameters | 11.5 M FLOPs | 1.249
Ericsson R1-2302335 | Time-domain PDP, 3x1x256, real array | 3 direct path ToA estimates | 0% | 120x60 m2 | {60%,6m,2m} | same as training | 80000 | 4000 | 1.69 M real parameters | 43 M FLOPs | 0.351
Ericsson R1-2302335 | Time-domain PDP, 3x1x256, real array | 3 direct path ToA estimates | 0% | 120x60 m2 | {60%,6m,2m} | same as training | 40000 | 4000 | 1.69 M real parameters | 43 M FLOPs | 0.476
Ericsson R1-2302335 | Time-domain PDP, 3x1x256, real array | 3 direct path ToA estimates | 0% | 120x60 m2 | {60%,6m,2m} | same as training | 20000 | 4000 | 1.69 M real parameters | 43 M FLOPs | 0.675
Ericsson R1-2302335 | Time-domain PDP, 3x1x256, real array | 3 direct path ToA estimates | 0% | 120x60 m2 | {60%,6m,2m} | same as training | 10000 | 4000 | 1.69 M real parameters | 43 M FLOPs | 1.004
Ericsson R1-2302335 | Time-domain PDP, 3x1x256, real array | 3 direct path ToA estimates | 0% | 120x60 m2 | {60%,6m,2m} | same as training | 80000 | 4000 | 5.6 M real parameters | 140 M FLOPs | 0.273
Ericsson R1-2302335 | Time-domain PDP, 3x1x256, real array | 3 direct path ToA estimates | 0% | 120x60 m2 | {60%,6m,2m} | same as training | 40000 | 4000 | 5.6 M real parameters | 140 M FLOPs | 0.403
Ericsson R1-2302335 | Time-domain PDP, 3x1x256, real array | 3 direct path ToA estimates | 0% | 120x60 m2 | {60%,6m,2m} | same as training | 20000 | 4000 | 5.6 M real parameters | 140 M FLOPs | 0.596
Ericsson R1-2302335 | Time-domain PDP, 3x1x256, real array | 3 direct path ToA estimates | 0% | 120x60 m2 | {60%,6m,2m} | same as training | 10000 | 4000 | 5.6 M real parameters | 140 M FLOPs | 0.933
Ericsson R1-2302335 | Time-domain CIR, 3x2x256, complex array | 3 direct path ToA estimates | 0% | 120x60 m2 | {60%,6m,2m}, 128 TD taps | same as training | 40000 | 4000 | 0.86 M real parameters | 36 M FLOPs | 0.478
Ericsson R1-2302335 | Time-domain CIR, 3x2x256, complex array | 3 direct path ToA estimates | 0% | 120x60 m2 | {60%,6m,2m}, 64 TD taps | same as training | 40000 | 4000 | 0.86 M real parameters | 36 M FLOPs | 0.558
Ericsson R1-2302335 | Time-domain CIR, 3x2x256, complex array | 3 direct path ToA estimates | 0% | 120x60 m2 | {60%,6m,2m}, 32 TD taps | same as training | 40000 | 4000 | 0.86 M real parameters | 36 M FLOPs | 0.764
Ericsson R1-2302335 | Time-domain CIR, 3x2x256, complex array | 3 direct path ToA estimates | 0% | 120x60 m2 | {60%,6m,2m}, 16 TD taps | same as training | 40000 | 4000 | 0.86 M real parameters | 36 M FLOPs | 1.208
Ericsson R1-2302335 | Time-domain CIR, 3x2x256, complex array | 3 direct path ToA estimates | 0% | 120x60 m2 | {60%,6m,2m}, 9 TD taps | same as training | 40000 | 4000 | 0.86 M real parameters | 36 M FLOPs | 1.995
Ericsson R1-2302335 | Time-domain PDP, 3x1x256, real array | 3 direct path ToA estimates | 0% | 120x60 m2 | {60%,6m,2m}, 128 TD taps | same as training | 40000 | 4000 | 0.43 M real parameters | 11.5 M FLOPs | 0.687
Ericsson R1-2302335 | Time-domain PDP, 3x1x256, real array | 3 direct path ToA estimates | 0% | 120x60 m2 | {60%,6m,2m}, 64 TD taps | same as training | 40000 | 4000 | 0.43 M real parameters | 11.5 M FLOPs | 0.732
Ericsson R1-2302335 | Time-domain PDP, 3x1x256, real array | 3 direct path ToA estimates | 0% | 120x60 m2 | {60%,6m,2m}, 32 TD taps | same as training | 40000 | 4000 | 0.43 M real parameters | 11.5 M FLOPs | 0.856
Ericsson R1-2302335 | Time-domain PDP, 3x1x256, real array | 3 direct path ToA estimates | 0% | 120x60 m2 | {60%,6m,2m}, 16 TD taps | same as training | 40000 | 4000 | 0.43 M real parameters | 11.5 M FLOPs | 1.001
Ericsson R1-2302335 | Time-domain PDP, 3x1x256, real array | 3 direct path ToA estimates | 0% | 120x60 m2 | {60%,6m,2m}, 9 TD taps | same as training | 40000 | 4000 | 0.43 M real parameters | 11.5 M FLOPs | 1.452
Ericsson R1-2302335 | Time-domain CIR, 3x2x256, complex array | 18 direct path ToA estimates | 0% | 120x60 m2 | {40%,2m,2m} | same as training | 40000 | 4000 | 0.86 M real parameters | 36 M FLOPs | 0.409
Ericsson R1-2302335 | Time-domain PDP, 3x1x256, real array | 18 direct path ToA estimates | 0% | 120x60 m2 | {40%,2m,2m} | same as training | 40000 | 4000 | 0.43 M real parameters | 11.5 M FLOPs | 0.596
Ericsson R1-23xxxxx |  |  | 0% |  |  | same as training
|  |  | 0% |  |  | same as training
|  |  | 0% |  |  | same as training
|  |  | 0% |  |  | same as training
|  |  | 0% |  |  | same as training
|  |  | 0% |  |  | same as training
|  |  | 0% |  |  | same as training
|  |  | 0% |  |  | same as training
|  |  | 0% |  |  | same as training
|  |  | 0% |  |  | same as training
|  |  | 0% |  |  | same as training
|  |  | 0% |  |  | same as training
|  |  | 0% |  |  | same as training
|  |  | 0% |  |  | same as training
|  |  | 0% |  |  | same as training

## Notes
Notes on evaluation summary:
Ground truth label: | Default=0% (i.e., all training data samples are labelled without error)
UE distribution area: | Baseline evaluation area for InF-DH = 120x60 m
"Assisted, multi-TRP" tab: | This tab includes results for multi-TRP construction for 2<=N<=18 TRPs
PLEASE DO NOT CHANGE the excel sheet structure, e.g., do not merge or split cells. This ensures easy comparison across companines using the autofilters.