## Direct AIML
[5 empty] | Settings (e.g., drops, clutter parameters) |  | Data set size |  | AI/ML complexity
Source | Model input | Model output | Label Error | UE distribution area | Train | Test | Train | Test | Model complexity (Millions) | Computational complexity (Millions) | Horizontal accuracy @90% (meters) | Other notes
Ericsson R1-2302335 | Time-domain CIR, 18x2x256, complex array | UE 2D position estimate | Truncated Gaussian error STD 0.25m | 120x60 m2 | {60%,6m,2m} | {60%,6m,2m}, no labelling error | 40,000 | 4,000 | 0.73 M real parameters | 32 M FLOPs | 0.478
Ericsson R1-2302335 | Time-domain CIR, 18x2x256, complex array | UE 2D position estimate | Truncated Gaussian error STD 0.50m | 120x60 m2 | {60%,6m,2m} | {60%,6m,2m}, no labelling error | 40,000 | 4,000 | 0.73 M real parameters | 32 M FLOPs | 0.709
Ericsson R1-2302335 | Time-domain CIR, 18x2x256, complex array | UE 2D position estimate | Truncated Gaussian error STD 1.0m | 120x60 m2 | {60%,6m,2m} | {60%,6m,2m}, no labelling error | 40,000 | 4,000 | 0.73 M real parameters | 32 M FLOPs | 1.262
Ericsson R1-2302335 | Time-domain PDP, 18x1x256, real array | UE 2D position estimate | Truncated Gaussian error STD 0.25m | 120x60 m2 | {60%,6m,2m} | {60%,6m,2m}, no labelling error | 40,000 | 4,000 | 0.36 M real parameters | 9 M FLOPs | 0.566
Ericsson R1-2302335 | Time-domain PDP, 18x1x256, real array | UE 2D position estimate | Truncated Gaussian error STD 0.50m | 120x60 m2 | {60%,6m,2m} | {60%,6m,2m}, no labelling error | 40,000 | 4,000 | 0.36 M real parameters | 9 M FLOPs | 0.708
Ericsson R1-2302335 | Time-domain PDP, 18x1x256, real array | UE 2D position estimate | Truncated Gaussian error STD 1.0m | 120x60 m2 | {60%,6m,2m} | {60%,6m,2m}, no labelling error | 40,000 | 4,000 | 0.36 M real parameters | 9 M FLOPs | 1.141
Ericsson R1-2302335 | Time-domain 32-tap DP, 18x1x256, real array | UE 2D position estimate | Truncated Gaussian error STD 0.25m | 120x60 m2 | {60%,6m,2m} | {60%,6m,2m}, no labelling error | 40,000 | 4,000 | 0.36 M real parameters | 9 M FLOPs | 0.694
Ericsson R1-2302335 | Time-domain 32-tap DP, 18x1x256, real array | UE 2D position estimate | Truncated Gaussian error STD 0.50m | 120x60 m2 | {60%,6m,2m} | {60%,6m,2m}, no labelling error | 40,000 | 4,000 | 0.36 M real parameters | 9 M FLOPs | 0.803
Ericsson R1-2302335 | Time-domain 32-tap DP, 18x1x256, real array | UE 2D position estimate | Truncated Gaussian error STD 1.0m | 120x60 m2 | {60%,6m,2m} | {60%,6m,2m}, no labelling error | 40,000 | 4,000 | 0.36 M real parameters | 9 M FLOPs | 1.216
same as training
same as training
same as training
same as training
same as training
same as training

## Assisted,single-TRP,one model
[5 empty] | Settings (e.g., drops, clutter parameters) |  | Data set size |  | AI/ML complexity
Source | Model input | Model output | Label Error | UE distribution area | Train | Test | Train | Test | Model complexity (Millions) | Computational complexity (Millions) | Horizontal accuracy @90% (meters) | Other notes
Ericsson R1-23xxxxx | [5 empty] | same as training
same as training
same as training
same as training
same as training
same as training
same as training
same as training
same as training
same as training
same as training
same as training
same as training
same as training
same as training

## Assisted,single-TRP,N models
[5 empty] | Settings (e.g., drops, clutter parameters) |  | Data set size |  | AI/ML complexity
Source | Model input | Model output | Label Error | UE distribution area | Train | Test | Train | Test | Model complexity (Millions) | Computational complexity (Millions) | Horizontal accuracy @90% (meters) | Other notes
Ericsson R1-23xxxxx | [5 empty] | same as training
same as training
same as training
same as training
same as training
same as training
same as training
same as training
same as training
same as training
same as training
same as training
same as training
same as training
same as training

## Assisted, multi-TRP
[5 empty] | Settings (e.g., drops, clutter parameters) |  | Data set size |  | AI/ML complexity
Source | Model input | Model output | Label Error | UE distribution area | Train | Test | Train | Test | Model complexity (Millions) | Computational complexity (Millions) | Horizontal accuracy @90% (meters) | Other notes
Ericsson R1-2302335 | Time-domain CIR, 18x2x256, complex array | 18 direct path ToA estimates | Truncated Gaussian error STD 0.25m | 120x60 m2 | {60%,6m,2m} | {60%,6m,2m}, no labelling error | 40,000 | 4,000 | 0.73 M real parameters | 32 M FLOPs | 0.462
Ericsson R1-2302335 | Time-domain CIR, 18x2x256, complex array | 18 direct path ToA estimates | Truncated Gaussian error STD 0.50m | 120x60 m2 | {60%,6m,2m} | {60%,6m,2m}, no labelling error | 40,000 | 4,000 | 0.73 M real parameters | 32 M FLOPs | 0.702
Ericsson R1-2302335 | Time-domain CIR, 18x2x256, complex array | 18 direct path ToA estimates | Truncated Gaussian error STD 1.0m | 120x60 m2 | {60%,6m,2m} | {60%,6m,2m}, no labelling error | 40,000 | 4,000 | 0.73 M real parameters | 32 M FLOPs | 1.253
Ericsson R1-2302335 | Time-domain PDP, 18x1x256, real array | 18 direct path ToA estimates | Truncated Gaussian error STD 0.25m | 120x60 m2 | {60%,6m,2m} | {60%,6m,2m}, no labelling error | 40,000 | 4,000 | 0.36 M real parameters | 9 M FLOPs | 0.563
Ericsson R1-2302335 | Time-domain PDP, 18x1x256, real array | 18 direct path ToA estimates | Truncated Gaussian error STD 0.50m | 120x60 m2 | {60%,6m,2m} | {60%,6m,2m}, no labelling error | 40,000 | 4,000 | 0.36 M real parameters | 9 M FLOPs | 0.69
Ericsson R1-2302335 | Time-domain PDP, 18x1x256, real array | 18 direct path ToA estimates | Truncated Gaussian error STD 1.0m | 120x60 m2 | {60%,6m,2m} | {60%,6m,2m}, no labelling error | 40,000 | 4,000 | 0.36 M real parameters | 9 M FLOPs | 1.142
Ericsson R1-2302335 | Time-domain 32-tap DP, 18x1x256, real array | 18 direct path ToA estimates | Truncated Gaussian error STD 0.25m | 120x60 m2 | {60%,6m,2m} | {60%,6m,2m}, no labelling error | 40,000 | 4,000 | 0.36 M real parameters | 9 M FLOPs | 0.717
Ericsson R1-2302335 | Time-domain 32-tap DP, 18x1x256, real array | 18 direct path ToA estimates | Truncated Gaussian error STD 0.50m | 120x60 m2 | {60%,6m,2m} | {60%,6m,2m}, no labelling error | 40,000 | 4,000 | 0.36 M real parameters | 9 M FLOPs | 0.824
Ericsson R1-2302335 | Time-domain 32-tap DP, 18x1x256, real array | 18 direct path ToA estimates | Truncated Gaussian error STD 1.0m | 120x60 m2 | {60%,6m,2m} | {60%,6m,2m}, no labelling error | 40,000 | 4,000 | 0.36 M real parameters | 9 M FLOPs | 1.22
Ericsson R1-2302335 | Time-domain CIR, 3x2x256, complex array | 3 direct path ToA estimates | Truncated Gaussian error STD 0.25m | 120x60 m2 | {60%,6m,2m} | {60%,6m,2m}, no labelling error | 40,000 | 4,000 | 0.86 M real parameters | 36 M FLOPs | 0.431
Ericsson R1-2302335 | Time-domain CIR, 3x2x256, complex array | 3 direct path ToA estimates | Truncated Gaussian error STD 0.50m | 120x60 m2 | {60%,6m,2m} | {60%,6m,2m}, no labelling error | 40,000 | 4,000 | 0.86 M real parameters | 36 M FLOPs | 0.576
Ericsson R1-2302335 | Time-domain CIR, 3x2x256, complex array | 3 direct path ToA estimates | Truncated Gaussian error STD 1.0m | 120x60 m2 | {60%,6m,2m} | {60%,6m,2m}, no labelling error | 40,000 | 4,000 | 0.86 M real parameters | 36 M FLOPs | 0.926
Ericsson R1-2302335 | Time-domain PDP, 3x1x256, real array | 3 direct path ToA estimates | Truncated Gaussian error STD 0.25m | 120x60 m2 | {60%,6m,2m} | {60%,6m,2m}, no labelling error | 40,000 | 4,000 | 0.43 M real parameters | 11.5 M FLOPs | 0.734
Ericsson R1-2302335 | Time-domain PDP, 3x1x256, real array | 3 direct path ToA estimates | Truncated Gaussian error STD 0.50m | 120x60 m2 | {60%,6m,2m} | {60%,6m,2m}, no labelling error | 40,000 | 4,000 | 0.43 M real parameters | 11.5 M FLOPs | 0.866
Ericsson R1-2302335 | Time-domain PDP, 3x1x256, real array | 3 direct path ToA estimates | Truncated Gaussian error STD 1.0m | 120x60 m2 | {60%,6m,2m} | {60%,6m,2m}, no labelling error | 40,000 | 4,000 | 0.43 M real parameters | 11.5 M FLOPs | 1.234
Ericsson R1-23xxxxx | [5 empty] | same as training
same as training
same as training
same as training
same as training
same as training
same as training
same as training
same as training
same as training
same as training
same as training
same as training
same as training
same as training

## Notes
Notes on evaluation summary:
Ground truth label: | Default L=0 (i.e., all training data samples are labelled without error)
UE distribution area: | Baseline evaluation area for InF-DH = 120x60 m
Label Error | For "Direct AIML" tab, column "Label Error" refers to: "Label Error L (meters)", if the label error is modeled as truncated Gaussian distribution.
"Assisted, multi-TRP" tab: | This tab includes results for multi-TRP construction for 2<=N<=18 TRPs
PLEASE DO NOT CHANGE the excel sheet structure, e.g., do not merge or split cells. This ensures easy comparison across companines using the autofilters.