## Simulation assumption
[Mark only if there is any differnet/reported assumption ]
SLS simulation assumption |  | ZTE Corporation
Parameter | Values | Beam Pair
Frequency Range | FR2 @ 30 GHz with SCS 120 kHz
Deployment | Dense Urban (Macro only, TR 38.913) 200m ISD 2-tier model with wrap-around (7 sites, 3 sectors/cells per site) Other deployment assumption is not precluded
Channel model | UMa with distance-dependent LoS probability function defined in Table 7.4.2-1 in TR 38.901.
System BW | 80MHz
UE Speed | For spatial domain beam prediction, 3km/h For time domain beam prediction: 30km/h (baseline), 60km/h (optional), 90km/h (optional), 120km/h (optional) Other values are not precluded | 3km/h
UE distribution | - 10 UEs per sector/cell for system performance related KPI (if supported) [e.g,, throughput] for full buffer traffic (if supported) evaluation (model inference). - X UEs per sector/cell for system performance related KPI for FTP traffic (if supported) evaluation (model inference). - Other values are not precluded - Number of UEs per/sector per cell during data collection (training/testing) is reported by companies if relevant - For spatial domain beam prediction: Option 1: 80% indoor ,20% outdoor as in TR 38.901 Option 2: 100% outdoor - For time domain prediction: 100% outdoor | - 10 UEs per sector/cell for full buffer traffic - For spatial domain beam prediction: Option 1: 80% indoor ,20% outdoor as in TR 38.901
Transmission Power | Maximum Power and Maximum EIRP for base station and UE as given by corresponding scenario in 38.802 (Table A.2.1-1 and Table A.2.1-2)
BS Antenna Configuration | o Antenna setup and port layouts at gNB: (4, 8, 2, 1, 1, 1, 1), (dV, dH) = (0.5, 0.5) λ o Other assumptions are not precluded. Companies to explain TXRU weights mapping. Companies to explain beam selection. Companies to explain number of BS beams
BS Antenna radiation pattern | TR 38.802 Table A.2.1-6, Table A.2.1-7
UE Antenna Configuration | o Antenna setup and port layouts at UE: (1, 4, 2, 1, 2, 1, 1), 2 panels (left, right) o Other assumptions are not precluded Companies to explain TXRU weights mapping. Companies to explain beam and panel selection. Companies to explain number of UE beams | Antenna setup and port layouts at UE: (1, 4, 2, 1, 2, 1, 1), 2 panels (left, right) Antenna setup and port layouts at UE: (1, 2, 2, 1, 2, 1, 1), 2 panels (left, right)
UE Antenna radiation pattern | TR 38.802 Table A.2.1-8, Table A.2.1-10
Beam correspondence | Companies to explain beam correspondence assumptions (in accordance to the two types agreed in RAN4)
Link adaptation | Based on CSI-RS
Traffic Model | * For system performance related KPI (if supported) evaluation (model inference), companies report either of the following traffic model: Option 1: Full buffer Option 2: FTP model with detail assumptions (e.g., FTP model 1, FTP model 3) | Option 1: Full buffer
Inter-panel calibration for UE | Ideal, non-ideal following 38.802 (optional) – Explain any errors | Ideal
Control and RS overhead | Companies report details of the assumptions | 14.2%
Control channel decoding | Ideal or Non-ideal (Companies explain how it is modelled) | Ideal
UE receiver type | MMSE-IRC as the baseline, other advanced receiver is not precluded | MMSE-IRC
BF scheme | Companies explain what scheme is used | DFT
Transmission scheme | Multi-antenna port transmission schemes Note: Companies explain details of the using transmission scheme.
Other simulation assumptions | Companies to explain serving TRP selection Companies to explain scheduling algorithm | select the TRP with the best RSRP
Other potential impairments | Not modelled (assumed ideal). If impairments are included, companies will report the details of the assumed impairments | Not modelled
BS Tx Power | • BS Tx power for evaluation: o 40dBm (baseline) o Other values (e.g. 34 dBm) are not precluded and can be reported by companies | 40dBm
Maximum UE Tx Power | 23 dBm
BS receiver Noise Figure | 7 dB
UE receiver Noise Figure | 10 dB
Inter site distance | 200m
BS Antenna height | 25m
UE Antenna height | 1.5 m
Car penetration Loss | 38.901, sec 7.4.3.2: μ = 9 dB, σp = 5 dB
UE trajectory model | Option #2, Option #3, or option #4 Reported by companies | option#4
UE rotation | Reported by companies | No UE rotation
LLS simulation assumption (optional) |  | Company A
Parameters | Values
Frequency | 30GHz.
Subcarrier spacing | 120kHz
Data allocation | [8 RBs] as baseline, companies can report larger number of RBs First 2 OFDM symbols for PDCCH, and following 12 OFDM symbols for data channel
PDCCH decoding | Ideal or Non-ideal (Companies explain how is oppler)
Channel model | FFS: LOS channel: CDL-D extension, DS = 100ns NLOS channel: CDL-A/B/C extension, DS = 100ns Companies explains details of extension methodology considering spatial consistency Other channel models are not precluded.
BS antenna configurations | · One panel: (M, N, P, Mg, Ng) = (4, 8, 2, 1, 1), (dV, dH) = (0.5, 0.5) λ as baseline · Other assumptions are not precluded. Companies to explain TXRU weights mapping. Companies to explain beam selection. Companies to explain number of BS beams
BS antenna element radiation pattern | Same as SLS
BS antenna height and antenna array downtile angle | 25m, 110°
UE antenna configurations | Panel structure: (M, N, P) = (1, 4, 2), · 2 panels (left, right) with (Mg, Ng) = (1, 2) as baseline · 1 panel as optional · Other assumptions are not precluded Companies to explain TXRU weights mapping. Companies to explain beam and panel selection. Companies to explain number of UE beams
UE antenna element radiation pattern | Same as SLS
UE moving speed | Same as SLS
Raw data collection format | Depends on sub-use case and companies’ choice.
UE trajectory model | Option #2, Option #3, or option #4 Reported by companies
UE rotation speed | Reported by companies
Note on C17: Feifei Sun: Conclusion • For system performance related KPI (if supported) evaluation (model inference), companies report either of the following traffic model: o Option 1: Full buffer o Option 2: FTP model with detail assumptions (e.g., FTP model 1, FTP model 3)

## KPIs
KPIs |  | Description/Defination
Beam prediction accuracy (%) | Top-1(%) | the percentage of “the Top-1 genie-aided beam is Top-1 predicted beam”
| Top-1(%) with 1dB margin | the percentage of the Top-1 predicted beam “whose ideal L1-RSRP is within 1dB of the ideal L1-RSRP of the Top-1 genie-aided beam”
| Top-K/1(%) | the percentage of “the Top-1 genie-aided beam is one of the Top-K predicted beams”
| Top-1/K(%) (Optional) | the percentage of “the Top-1 predicted beam is one of the Top-K genie-aided beams”
L1-RSRP Diff | Average L1-RSRP diff (dB) | Average L1-RSRP difference of Top-1 predicted beam (the difference between the ideal L1-RSRP of Top-1 predicted beam and the ideal L1-RSRP of the Top-1 genie-aided beam)
| CDF of L1-RSRP diff (dB) | CDF of L1-RSRP difference for Top-1 predicted beam(the difference between the ideal L1-RSRP of Top-1 predicted beam and the ideal L1-RSRP of the Top-1 genie-aided beam)
[Predicted L1-RSRP] (Optional) | (Average/x % CDF of) predicted L1-RSRP diff (dB) (Optional) | The difference between the predicted L1-RSRP of Top-1[/K] predicted beam and the ideal L1-RSRP of the same beam.
[System performance] | RS overhead Reduction (%) | For BM-Case1, - Option 1: "RS " OH reduction[%]=1-N/M * where N is the number of beams (pairs) (with reference signal (SSB and/or CSI-RS)) required for measurement for AI/ML * where M is the total number of beams (pairs) to be predicted - Option 2: "RS " OH reduction[%]=1-N/M * where N is the total number of beams (pairs) (with reference signal (SSB and/or CSI-RS)) required for measurement for AI/ML, including the beams (pairs) required for additional measurements before/after the prediction if applicable * Where M is the total number of beams (pairs) (with reference signal (SSB and/or CSI-RS)) required for measurement for baseline scheme, including the beams (pairs) required for additional measurements before/after the prediction if applicable * Companies report the assumption on additional measurements For BM-Case2 - Option 2: "RS " OH reduction[%]=1-N/M * where N is the total number of beams (pairs) (with reference signal (SSB and/or CSI-RS)) required for measurement for AI/ML, including the beams (pairs) required for additional measurements before/after the prediction if applicable * Where M is the total number of beams (pairs) (with reference signal (SSB and/or CSI-RS)) required for measurement for baseline scheme * Companies report the assumption on additional measurements - FFS: Option 3: "RS " OH reduction[%]=1-N/LM * where N is the number of beams (pairs) (with reference signal (SSB and/or CSI-RS)) required for measurement for AI/ML in each time instance * where M is the total number of beams (pairs) to be predicted for each time instance * where L is ratio of periodicity of time instance for measurements to periodicity of time instance for prediction * Companies report the assumption on T1 and T2 patterns Other options are not precluded and can be reported by companies.
| UE throughput | CDF of UE throughput, avg. and 5%ile UE throughput
| UCI report | FFS: number of UCI reports and UCI payload size
Other related defination | For DL Tx beam prediction, the definition of Top-1 genie-aided Tx beam | o Option A (baseline): the Top-1 genie-aided Tx beam is the Tx beam that results in the largest L1-RSRP over all Tx and Rx beams o Option B(optional), the Top-1 genie-aided Tx beam is the Tx beam that results in the largest L1-RSRP over all Tx beams with specific Rx beam(s)  FFS on specific Rx beam(s)  Note: specific Rx beams are subset of all Rx beams
| For DL Tx-Rx beam pair prediction, the definition of Top-1 genie-aided Tx-Rx beam pair | o Option A: The Tx-Rx beam pair that results in the largest L1-RSRP over all Tx and Rx beams o Other options are not precluded and can be reported by companies.
Note: If companies use Option B to define Top-1 genie-aided Tx beam, please note it when reporting the result

## BMCase1(Pair)-deplyment
Assumption |  |  | Company A
Generalization setting |  | Configuration/Scenario #A | UMi
|  | Configuration/Scenario #B | UMa
Generalization cases |  | Case 1: trained by #A=>Tested by #A Case 2: trained by #A => tested by #B Case 2A(Optional): Trained with #A, finetune with #B => Test with #B Case 3-1: Trained with mixed #A and #B=> tested with #A [Case 3-2: Trained with mixed #A and #B=> tested with #B] [Case 3-3: Trained with mixed #A and #B=> tested with #A and #B] | Case 1 | Case 2
Data Size |  | Training | NA | NA
|  | Testing | NA | NA
Settings |  | Number of beam pairs in Set A | NA | NA
|  | Number of beam paris in Set B ["F8" =(Opt1) fixed Set B with 8 Beams in Set B "P3N8O" =(Opt2A)select among 3 pre-configured patterns in an order with 8 beams in each set "P3N8R" =(Opt2B)randomly select among 3 pre-configured patterns with 8 beams in each set "R8" =(Opt2C) Random Set B with 8 beams "R4N8"=(Opt2D) 4 beams of 8 fixed beams in set B] Note1 | NA | NA
|  | [Pattern of Set B] | NA | NA
|  | Baseline scheme (Opt1 or 2, or described by companies) | NA | NA
AI/ML model |  | Model input, [e.g., L1-RSRPs of beam/beam pairs in Set B, implicit information of Tx beam ID and/or Rx beam ID and/or Tx beam ID and/or Rx beam ID] | NA | NA
|  | Model output, [output type(s), e.g., the best DL Tx and/or Rx beam ID, and/or L1-RSRPs of N beams(pairs)] | NA | NA
AI/ML model |  | [Short model description, e.g., CNN, LSTM] | NA | NA
|  | Model complexity [e.g. number of model parameters and/or size (e.g. Mbyte)] | NA | NA
|  | Computational complexity [FLOPs] | NA | NA
Evaluation results with [AI/ML/ baseline] | [Beam prediction accuracy (%)] Note2 | Top-1(%) | NA | NA
|  | Top-1(%) with 1dB margin | NA | NA
|  | Top-2/1(%) , Top-3/1(%) ,Top-5/1(%) | NA | NA
|  | Top-1/2(%), Top-1/3(%), Top-1/5(%) (Optional) | NA | NA
| [L1-RSRP Diff] Note2 | Average L1-RSRP diff (dB) | NA | NA
|  | [5%ile of L1-RSRP diff (dB)] | NA | NA
| [Others KPIs considered] | [e.g., Predicted L1-RSRP] (Optional) | NA | NA
| [System performance] | RS overhead Reduction (%) (Opt 1/2/3 reported by companies) | NA | NA
|  | [avg. UE throughput] | NA | NA
|  | [5%ile UE throughput] | NA | NA
|  | [UCI report] | NA | NA
Note1: Companies report the way to select Set B in Set C.
Note2: If companies use Option B to define Top-1 genie-aided Tx beam, please note it when reporting the result
Note on D5: Feifei Sun: Agreement The following cases are considered for verifying the generalization performance of an AI/ML model over various scenarios/configurations as a starting point: • Case 1: The AI/ML model is trained based on training dataset from one Scenario#A/Configuration#A, and then the AI/ML model performs inference/test on a dataset from the same Scenario#A/Configuration#A • Case 2: The AI/ML model is trained based on training dataset from one Scenario#A/Configuration#A, and then the AI/ML model performs inference/test on a different dataset than Scenario#A/Configuration#A, e.g., Scenario#B/Configuration#B, Scenario#A/Configuration#B • Case 3: The AI/ML model is trained based on training dataset constructed by mixing datasets from multiple scenarios/configurations including Scenario#A/Configuration#A and a different dataset than Scenario#A/Configuration#A, e.g., Scenario#B/Configuration#B, Scenario#A/Configuration#B, and then the AI/ML model performs inference/test on a dataset from a single Scenario/Configuration from the multiple scenarios/configurations, e.g., Scenario#A/Configuration#A, Scenario#B/Configuration#B, Scenario#A/Configuration#B. • Note: Companies to report the ratio for dataset mixing • Note: number of the multiple scenarios/configurations can be larger than two • FFS the detailed set of scenarios/configurations • The following case for generalization verification, can be optionally considered by companies: o Case 2A: The AI/ML model is trained based on training dataset from one Scenario#A/Configuration#A, and then the AI/ML model is updated based on a fine-tuning dataset different than Scenario#A/Configuration#A, e.g., Scenario#B/Configuration#B, Scenario#A/Configuration#B. After that, the AI/ML model is tested on a different dataset than Scenario#A/Configuration#A, e.g., subject to Scenario#B/Configuration#B, Scenario#A/Configuration#B.  Company to report the fine-tuning dataset setting (e.g., size of dataset) and the improvement of performance  FFS: Investigate of the feasibility the fine-tuning on the UE/Network side
Note on D8: Feifei Sun: • For the evaluation of both BM-Case1 and BM-Case2, 32 or 64 downlink Tx beams (maximum number of available beams) at NW side. o Other values, e.g., 256, etc, are not precluded and can be reported by companies. • For the evaluation of both BM-Case1 and BM-Case2, 4 or 8 downlink Rx beams (maximum number of available beams) per UE panel at UE side. o Other values, e.g., 16, etc, are not precluded and can be reported by companies.
Note on D9: Feifei Sun: Agreement • Study the following options on the selection of Set B of beams (pairs) o Option 1: Set B is fixed across training and inference o Option 2: Set B is variable (e.g., different beams (pairs) patterns in each time instance/report/measurement during training and/or inference), FFS:  Opt A: Set B is changed following a set of pre-configured patterns  Opt B: Set B is randomly changed among pre-configured patterns  Opt C: Set B is randomly changed among Set A beams (pairs)  The number of beams(pairs) in Set B can be fixed or variable  Note: BM-Case1 and BM-Case2 may be considered for different option. o Other options are not precluded. Agreement • Additionally study the following option on the selection of Set B of beams (pairs) (for Option 2: Set B is variable) o Opt D: Set B is a subset of measured beams (pairs) Set C (including Set B = Set C), e.g. Top-K beams(pairs) of Set C • Companies report the number of pre-configured patterns used in the evaluation for Option 2: Set B is variable if applicable (e.g. Opt A and Opt B)
Note on D10: Feifei Sun: • Companies report the pattern of Set B. • Further study the performance with different patterns of set B(s) for fixed Set B (Option 1) and different pre-configured/pre-known patterns of Set B(s) (Option 2A and 2B).
Note on D11: Feifei Sun: Agreement • For spatial-domain beam prediction, further study the following options as baseline performance o Option 1: Select the best beam within Set A of beams based on the measurement of all RS resources or all possible beams of beam Set A (exhaustive beam sweeping)  FFS CSI-RS/SSB as the RS resources o Option 2: Select the best beam within Set A of beams based on the measurement of RS resources from Set B of beams  FFS: Set B is a subset of Set A and/or Set A consists of narrow beams and Set B consists of wide beams  FFS: how conventional scheme to obtain performance KPIs  FFS: how to determine the subset of RS resources is reported by companies o Other options are not precluded.
Note on D12: Feifei Sun: Agreement • For the evaluation of Option 2: Set B is variable (e.g., different beams (pairs) patterns in each time instance/report/measurement during training and/or inference), further study the following options as AI/ML model inputs • Alt 2: Implicit information of Tx beam ID and/or Rx beam ID • E.g., measurements of Set B of beams together with default values (e.g. 0) for the beams not in Set B are used as AI inputs in a certain order/ matrix/ vector. • Detailed assumption can be reported by companies. • Alt 3: Tx beam ID and/or Rx beam ID is used as inputs of AI/ML explicitly • Note: Specification impact can be discussed separately.
Note on D23: Feifei Sun: Agreement • For AI/ML models, which provide L1-RSRP as the model output, to evaluate the accuracy of predicted L1-RSRP, companies optionally report average (absolute value)/CDF of the predicted L1-RSRP difference, where the predicted L1-RSRP difference is defined as: • The difference between the predicted L1-RSRP of Top-1[/K] predicted beam and the ideal L1-RSRP of the same beam.
Note on D24: Feifei Sun: Agreement For the evaluation of the overhead for BM-Case1, adoption the following metrics: RS overhead reduction, Option 1: "RS " OH reduction[%]=1-N/M where N is the number of beams (pairs) (with reference signal (SSB and/or CSI-RS)) required for measurement for AI/ML where M is the total number of beams (pairs) to be predicted Option 2: "RS " OH reduction[%]=1-N/M where N is the total number of beams (pairs) (with reference signal (SSB and/or CSI-RS)) required for measurement for AI/ML, including the beams (pairs) required for additional measurements before/after the prediction if applicable Where M is the total number of beams (pairs) (with reference signal (SSB and/or CSI-RS)) required for measurement for baseline scheme, including the beams (pairs) required for additional measurements before/after the prediction if applicable Companies report the assumption on additional measurements Agreement For the evaluation of the overhead for BM-Case2, adoption the following metrics: RS overhead reduction, Option 2: "RS " OH reduction[%]=1-N/M where N is the total number of beams (pairs) (with reference signal (SSB and/or CSI-RS)) required for measurement for AI/ML, including the beams (pairs) required for additional measurements before/after the prediction if applicable Where M is the total number of beams (pairs) (with reference signal (SSB and/or CSI-RS)) required for measurement for baseline scheme Companies report the assumption on additional measurements FFS: Option 3: "RS " OH reduction[%]=1-N/LM where N is the number of beams (pairs) (with reference signal (SSB and/or CSI-RS)) required for measurement for AI/ML in each time instance where M is the total number of beams (pairs) to be predicted for each time instance where L is ratio of periodicity of time instance for measurements to periodicity of time instance for prediction Companies report the assumption on T1 and T2 patterns Other options are not precluded and can be reported by companies.

## BMCase1(Pair)-UE distribution
Assumption |  |  | Company A
Generalization setting |  | Configuration/Scenario #A | UE distribution 20:80
|  | Configuration/Scenario #B | UE distribution 0:100
Generalization cases |  | Case 1: trained by #A=>Tested by #A Case 2: trained by #A => tested by #B Case 2A(Optional): Trained with #A, finetune with #B => Test with #B Case 3-1: Trained with mixed #A and #B=> tested with #A [Case 3-2: Trained with mixed #A and #B=> tested with #B] [Case 3-3: Trained with mixed #A and #B=> tested with #A and #B] | Case 1 | Case 2
Data Size |  | Training | NA | NA
|  | Testing | NA | NA
Settings |  | Number of beam pairs in Set A | NA | NA
|  | Number of beam paris in Set B ["F8" =(Opt1) fixed Set B with 8 Beams in Set B "P3N8O" =(Opt2A)select among 3 pre-configured patterns in an order with 8 beams in each set "P3N8R" =(Opt2B)randomly select among 3 pre-configured patterns with 8 beams in each set "R8" =(Opt2C) Random Set B with 8 beams "R4N8"=(Opt2D) 4 beams of 8 fixed beams in set B] Note1 | NA | NA
|  | [Pattern of Set B] | NA | NA
|  | Baseline scheme (Opt1 or 2, or described by companies) | NA | NA
AI/ML model |  | Model input, [e.g., L1-RSRPs of beam/beam pairs in Set B, implicit information of Tx beam ID and/or Rx beam ID and/or Tx beam ID and/or Rx beam ID] | NA | NA
|  | Model output, [output type(s), e.g., the best DL Tx and/or Rx beam ID, and/or L1-RSRPs of N beams(pairs)] | NA | NA
AI/ML model |  | [Short model description, e.g., CNN, LSTM] | NA | NA
|  | Model complexity [e.g. number of model parameters and/or size (e.g. Mbyte)] | NA | NA
|  | Computational complexity [FLOPs] | NA | NA
Evaluation results with [AI/ML/ baseline] | [Beam prediction accuracy (%)] Note2 | Top-1(%) | NA | NA
|  | Top-1(%) with 1dB margin | NA | NA
|  | Top-2/1(%) , Top-3/1(%) ,Top-5/1(%) | NA | NA
|  | Top-1/2(%), Top-1/3(%), Top-1/5(%) (Optional) | NA | NA
| [L1-RSRP Diff] Note2 | Average L1-RSRP diff (dB) | NA | NA
|  | [5%ile of L1-RSRP diff (dB)] | NA | NA
| [Others KPIs considered] | [e.g., Predicted L1-RSRP] (Optional) | NA | NA
| [System performance] | RS overhead Reduction (%) (Opt 1/2/3 reported by companies) | NA | NA
|  | [avg. UE throughput] | NA | NA
|  | [5%ile UE throughput] | NA | NA
|  | [UCI report] | NA | NA
Note1: Companies report the way to select Set B in Set C.
Note2: If companies use Option B to define Top-1 genie-aided Tx beam, please note it when reporting the result
Note on D5: Feifei Sun: Agreement The following cases are considered for verifying the generalization performance of an AI/ML model over various scenarios/configurations as a starting point: • Case 1: The AI/ML model is trained based on training dataset from one Scenario#A/Configuration#A, and then the AI/ML model performs inference/test on a dataset from the same Scenario#A/Configuration#A • Case 2: The AI/ML model is trained based on training dataset from one Scenario#A/Configuration#A, and then the AI/ML model performs inference/test on a different dataset than Scenario#A/Configuration#A, e.g., Scenario#B/Configuration#B, Scenario#A/Configuration#B • Case 3: The AI/ML model is trained based on training dataset constructed by mixing datasets from multiple scenarios/configurations including Scenario#A/Configuration#A and a different dataset than Scenario#A/Configuration#A, e.g., Scenario#B/Configuration#B, Scenario#A/Configuration#B, and then the AI/ML model performs inference/test on a dataset from a single Scenario/Configuration from the multiple scenarios/configurations, e.g., Scenario#A/Configuration#A, Scenario#B/Configuration#B, Scenario#A/Configuration#B. • Note: Companies to report the ratio for dataset mixing • Note: number of the multiple scenarios/configurations can be larger than two • FFS the detailed set of scenarios/configurations • The following case for generalization verification, can be optionally considered by companies: o Case 2A: The AI/ML model is trained based on training dataset from one Scenario#A/Configuration#A, and then the AI/ML model is updated based on a fine-tuning dataset different than Scenario#A/Configuration#A, e.g., Scenario#B/Configuration#B, Scenario#A/Configuration#B. After that, the AI/ML model is tested on a different dataset than Scenario#A/Configuration#A, e.g., subject to Scenario#B/Configuration#B, Scenario#A/Configuration#B.  Company to report the fine-tuning dataset setting (e.g., size of dataset) and the improvement of performance  FFS: Investigate of the feasibility the fine-tuning on the UE/Network side
Note on D8: Feifei Sun: • For the evaluation of both BM-Case1 and BM-Case2, 32 or 64 downlink Tx beams (maximum number of available beams) at NW side. o Other values, e.g., 256, etc, are not precluded and can be reported by companies. • For the evaluation of both BM-Case1 and BM-Case2, 4 or 8 downlink Rx beams (maximum number of available beams) per UE panel at UE side. o Other values, e.g., 16, etc, are not precluded and can be reported by companies.
Note on D9: Feifei Sun: Agreement • Study the following options on the selection of Set B of beams (pairs) o Option 1: Set B is fixed across training and inference o Option 2: Set B is variable (e.g., different beams (pairs) patterns in each time instance/report/measurement during training and/or inference), FFS:  Opt A: Set B is changed following a set of pre-configured patterns  Opt B: Set B is randomly changed among pre-configured patterns  Opt C: Set B is randomly changed among Set A beams (pairs)  The number of beams(pairs) in Set B can be fixed or variable  Note: BM-Case1 and BM-Case2 may be considered for different option. o Other options are not precluded. Agreement • Additionally study the following option on the selection of Set B of beams (pairs) (for Option 2: Set B is variable) o Opt D: Set B is a subset of measured beams (pairs) Set C (including Set B = Set C), e.g. Top-K beams(pairs) of Set C • Companies report the number of pre-configured patterns used in the evaluation for Option 2: Set B is variable if applicable (e.g. Opt A and Opt B)
Note on D10: Feifei Sun: • Companies report the pattern of Set B. • Further study the performance with different patterns of set B(s) for fixed Set B (Option 1) and different pre-configured/pre-known patterns of Set B(s) (Option 2A and 2B).
Note on D11: Feifei Sun: Agreement • For spatial-domain beam prediction, further study the following options as baseline performance o Option 1: Select the best beam within Set A of beams based on the measurement of all RS resources or all possible beams of beam Set A (exhaustive beam sweeping)  FFS CSI-RS/SSB as the RS resources o Option 2: Select the best beam within Set A of beams based on the measurement of RS resources from Set B of beams  FFS: Set B is a subset of Set A and/or Set A consists of narrow beams and Set B consists of wide beams  FFS: how conventional scheme to obtain performance KPIs  FFS: how to determine the subset of RS resources is reported by companies o Other options are not precluded.
Note on D12: Feifei Sun: Agreement • For the evaluation of Option 2: Set B is variable (e.g., different beams (pairs) patterns in each time instance/report/measurement during training and/or inference), further study the following options as AI/ML model inputs • Alt 2: Implicit information of Tx beam ID and/or Rx beam ID • E.g., measurements of Set B of beams together with default values (e.g. 0) for the beams not in Set B are used as AI inputs in a certain order/ matrix/ vector. • Detailed assumption can be reported by companies. • Alt 3: Tx beam ID and/or Rx beam ID is used as inputs of AI/ML explicitly • Note: Specification impact can be discussed separately.
Note on D23: Feifei Sun: Agreement • For AI/ML models, which provide L1-RSRP as the model output, to evaluate the accuracy of predicted L1-RSRP, companies optionally report average (absolute value)/CDF of the predicted L1-RSRP difference, where the predicted L1-RSRP difference is defined as: • The difference between the predicted L1-RSRP of Top-1[/K] predicted beam and the ideal L1-RSRP of the same beam.
Note on D24: Feifei Sun: Agreement For the evaluation of the overhead for BM-Case1, adoption the following metrics: RS overhead reduction, Option 1: "RS " OH reduction[%]=1-N/M where N is the number of beams (pairs) (with reference signal (SSB and/or CSI-RS)) required for measurement for AI/ML where M is the total number of beams (pairs) to be predicted Option 2: "RS " OH reduction[%]=1-N/M where N is the total number of beams (pairs) (with reference signal (SSB and/or CSI-RS)) required for measurement for AI/ML, including the beams (pairs) required for additional measurements before/after the prediction if applicable Where M is the total number of beams (pairs) (with reference signal (SSB and/or CSI-RS)) required for measurement for baseline scheme, including the beams (pairs) required for additional measurements before/after the prediction if applicable Companies report the assumption on additional measurements Agreement For the evaluation of the overhead for BM-Case2, adoption the following metrics: RS overhead reduction, Option 2: "RS " OH reduction[%]=1-N/M where N is the total number of beams (pairs) (with reference signal (SSB and/or CSI-RS)) required for measurement for AI/ML, including the beams (pairs) required for additional measurements before/after the prediction if applicable Where M is the total number of beams (pairs) (with reference signal (SSB and/or CSI-RS)) required for measurement for baseline scheme Companies report the assumption on additional measurements FFS: Option 3: "RS " OH reduction[%]=1-N/LM where N is the number of beams (pairs) (with reference signal (SSB and/or CSI-RS)) required for measurement for AI/ML in each time instance where M is the total number of beams (pairs) to be predicted for each time instance where L is ratio of periodicity of time instance for measurements to periodicity of time instance for prediction Companies report the assumption on T1 and T2 patterns Other options are not precluded and can be reported by companies.

## BMCase1(Pair)-Set B
Assumption |  |  | Company A
Generalization setting |  | Configuration/Scenario #A | Set B1=…
|  | Configuration/Scenario #B | Set B2=…
Generalization cases |  | Case 1: trained by #A=>Tested by #A Case 2: trained by #A => tested by #B Case 2A(Optional): Trained with #A, finetune with #B => Test with #B Case 3-1: Trained with mixed #A and #B=> tested with #A [Case 3-2: Trained with mixed #A and #B=> tested with #B] [Case 3-3: Trained with mixed #A and #B=> tested with #A and #B] | Case 1 | Case 2
Data Size |  | Training | NA | NA
|  | Testing | NA | NA
Settings |  | Number of beam pairs in Set A | NA | NA
|  | Number of beam paris in Set B ["F8" =(Opt1) fixed Set B with 8 Beams in Set B "P3N8O" =(Opt2A)select among 3 pre-configured patterns in an order with 8 beams in each set "P3N8R" =(Opt2B)randomly select among 3 pre-configured patterns with 8 beams in each set "R8" =(Opt2C) Random Set B with 8 beams "R4N8"=(Opt2D) 4 beams of 8 fixed beams in set B] Note1 | NA | NA
|  | [Pattern of Set B] | NA | NA
|  | Baseline scheme (Opt1 or 2, or described by companies) | NA | NA
AI/ML model |  | Model input, [e.g., L1-RSRPs of beam/beam pairs in Set B, implicit information of Tx beam ID and/or Rx beam ID and/or Tx beam ID and/or Rx beam ID] | NA | NA
|  | Model output, [output type(s), e.g., the best DL Tx and/or Rx beam ID, and/or L1-RSRPs of N beams(pairs)] | NA | NA
AI/ML model |  | [Short model description, e.g., CNN, LSTM] | NA | NA
|  | Model complexity [e.g. number of model parameters and/or size (e.g. Mbyte)] | NA | NA
|  | Computational complexity [FLOPs] | NA | NA
Evaluation results with [AI/ML/ baseline] | [Beam prediction accuracy (%)] Note2 | Top-1(%) | NA | NA
|  | Top-1(%) with 1dB margin | NA | NA
|  | Top-2/1(%) , Top-3/1(%) ,Top-5/1(%) | NA | NA
|  | Top-1/2(%), Top-1/3(%), Top-1/5(%) (Optional) | NA | NA
| [L1-RSRP Diff] Note2 | Average L1-RSRP diff (dB) | NA | NA
|  | [5%ile of L1-RSRP diff (dB)] | NA | NA
| [Others KPIs considered] | [e.g., Predicted L1-RSRP] (Optional) | NA | NA
| [System performance] | RS overhead Reduction (%) (Opt 1/2/3 reported by companies) | NA | NA
|  | [avg. UE throughput] | NA | NA
|  | [5%ile UE throughput] | NA | NA
|  | [UCI report] | NA | NA
Note1: Companies report the way to select Set B in Set C.
Note2: If companies use Option B to define Top-1 genie-aided Tx beam, please note it when reporting the result
Note on D5: Feifei Sun: Agreement The following cases are considered for verifying the generalization performance of an AI/ML model over various scenarios/configurations as a starting point: • Case 1: The AI/ML model is trained based on training dataset from one Scenario#A/Configuration#A, and then the AI/ML model performs inference/test on a dataset from the same Scenario#A/Configuration#A • Case 2: The AI/ML model is trained based on training dataset from one Scenario#A/Configuration#A, and then the AI/ML model performs inference/test on a different dataset than Scenario#A/Configuration#A, e.g., Scenario#B/Configuration#B, Scenario#A/Configuration#B • Case 3: The AI/ML model is trained based on training dataset constructed by mixing datasets from multiple scenarios/configurations including Scenario#A/Configuration#A and a different dataset than Scenario#A/Configuration#A, e.g., Scenario#B/Configuration#B, Scenario#A/Configuration#B, and then the AI/ML model performs inference/test on a dataset from a single Scenario/Configuration from the multiple scenarios/configurations, e.g., Scenario#A/Configuration#A, Scenario#B/Configuration#B, Scenario#A/Configuration#B. • Note: Companies to report the ratio for dataset mixing • Note: number of the multiple scenarios/configurations can be larger than two • FFS the detailed set of scenarios/configurations • The following case for generalization verification, can be optionally considered by companies: o Case 2A: The AI/ML model is trained based on training dataset from one Scenario#A/Configuration#A, and then the AI/ML model is updated based on a fine-tuning dataset different than Scenario#A/Configuration#A, e.g., Scenario#B/Configuration#B, Scenario#A/Configuration#B. After that, the AI/ML model is tested on a different dataset than Scenario#A/Configuration#A, e.g., subject to Scenario#B/Configuration#B, Scenario#A/Configuration#B.  Company to report the fine-tuning dataset setting (e.g., size of dataset) and the improvement of performance  FFS: Investigate of the feasibility the fine-tuning on the UE/Network side
Note on D8: Feifei Sun: • For the evaluation of both BM-Case1 and BM-Case2, 32 or 64 downlink Tx beams (maximum number of available beams) at NW side. o Other values, e.g., 256, etc, are not precluded and can be reported by companies. • For the evaluation of both BM-Case1 and BM-Case2, 4 or 8 downlink Rx beams (maximum number of available beams) per UE panel at UE side. o Other values, e.g., 16, etc, are not precluded and can be reported by companies.
Note on D9: Feifei Sun: Agreement • Study the following options on the selection of Set B of beams (pairs) o Option 1: Set B is fixed across training and inference o Option 2: Set B is variable (e.g., different beams (pairs) patterns in each time instance/report/measurement during training and/or inference), FFS:  Opt A: Set B is changed following a set of pre-configured patterns  Opt B: Set B is randomly changed among pre-configured patterns  Opt C: Set B is randomly changed among Set A beams (pairs)  The number of beams(pairs) in Set B can be fixed or variable  Note: BM-Case1 and BM-Case2 may be considered for different option. o Other options are not precluded. Agreement • Additionally study the following option on the selection of Set B of beams (pairs) (for Option 2: Set B is variable) o Opt D: Set B is a subset of measured beams (pairs) Set C (including Set B = Set C), e.g. Top-K beams(pairs) of Set C • Companies report the number of pre-configured patterns used in the evaluation for Option 2: Set B is variable if applicable (e.g. Opt A and Opt B)
Note on D10: Feifei Sun: • Companies report the pattern of Set B. • Further study the performance with different patterns of set B(s) for fixed Set B (Option 1) and different pre-configured/pre-known patterns of Set B(s) (Option 2A and 2B).
Note on D11: Feifei Sun: Agreement • For spatial-domain beam prediction, further study the following options as baseline performance o Option 1: Select the best beam within Set A of beams based on the measurement of all RS resources or all possible beams of beam Set A (exhaustive beam sweeping)  FFS CSI-RS/SSB as the RS resources o Option 2: Select the best beam within Set A of beams based on the measurement of RS resources from Set B of beams  FFS: Set B is a subset of Set A and/or Set A consists of narrow beams and Set B consists of wide beams  FFS: how conventional scheme to obtain performance KPIs  FFS: how to determine the subset of RS resources is reported by companies o Other options are not precluded.
Note on D12: Feifei Sun: Agreement • For the evaluation of Option 2: Set B is variable (e.g., different beams (pairs) patterns in each time instance/report/measurement during training and/or inference), further study the following options as AI/ML model inputs • Alt 2: Implicit information of Tx beam ID and/or Rx beam ID • E.g., measurements of Set B of beams together with default values (e.g. 0) for the beams not in Set B are used as AI inputs in a certain order/ matrix/ vector. • Detailed assumption can be reported by companies. • Alt 3: Tx beam ID and/or Rx beam ID is used as inputs of AI/ML explicitly • Note: Specification impact can be discussed separately.
Note on D23: Feifei Sun: Agreement • For AI/ML models, which provide L1-RSRP as the model output, to evaluate the accuracy of predicted L1-RSRP, companies optionally report average (absolute value)/CDF of the predicted L1-RSRP difference, where the predicted L1-RSRP difference is defined as: • The difference between the predicted L1-RSRP of Top-1[/K] predicted beam and the ideal L1-RSRP of the same beam.
Note on D24: Feifei Sun: Agreement For the evaluation of the overhead for BM-Case1, adoption the following metrics: RS overhead reduction, Option 1: "RS " OH reduction[%]=1-N/M where N is the number of beams (pairs) (with reference signal (SSB and/or CSI-RS)) required for measurement for AI/ML where M is the total number of beams (pairs) to be predicted Option 2: "RS " OH reduction[%]=1-N/M where N is the total number of beams (pairs) (with reference signal (SSB and/or CSI-RS)) required for measurement for AI/ML, including the beams (pairs) required for additional measurements before/after the prediction if applicable Where M is the total number of beams (pairs) (with reference signal (SSB and/or CSI-RS)) required for measurement for baseline scheme, including the beams (pairs) required for additional measurements before/after the prediction if applicable Companies report the assumption on additional measurements Agreement For the evaluation of the overhead for BM-Case2, adoption the following metrics: RS overhead reduction, Option 2: "RS " OH reduction[%]=1-N/M where N is the total number of beams (pairs) (with reference signal (SSB and/or CSI-RS)) required for measurement for AI/ML, including the beams (pairs) required for additional measurements before/after the prediction if applicable Where M is the total number of beams (pairs) (with reference signal (SSB and/or CSI-RS)) required for measurement for baseline scheme Companies report the assumption on additional measurements FFS: Option 3: "RS " OH reduction[%]=1-N/LM where N is the number of beams (pairs) (with reference signal (SSB and/or CSI-RS)) required for measurement for AI/ML in each time instance where M is the total number of beams (pairs) to be predicted for each time instance where L is ratio of periodicity of time instance for measurements to periodicity of time instance for prediction Companies report the assumption on T1 and T2 patterns Other options are not precluded and can be reported by companies.

## BMCase1(Pair)-UE Rx
Assumption |  |  | ZTE Corporation
Generalization setting |  | Configuration/Scenario #A | UE antenna configurations with (M, N, P, Mg, Ng) = (1, 4, 2, 1, 2)
|  | Configuration/Scenario #B | UE antenna configurations with (M, N, P, Mg, Ng) = (1, 2, 2, 1, 2)
Generalization cases |  | Case 1: trained by #A=>Tested by #A Case 2: trained by #A => tested by #B Case 2A(Optional): Trained with #A, finetune with #B => Test with #B Case 3-1: Trained with mixed #A and #B=> tested with #A [Case 3-2: Trained with mixed #A and #B=> tested with #B] [Case 3-3: Trained with mixed #A and #B=> tested with #A and #B] | Case 1 | Case 2 | Case 3-1 | Case 3-3
Data Size |  | Training | 90000 | 90000 | 90000 | 90000
|  | Testing | 5000 | 5000 | 5000 | 5000
Settings |  | Number of beam pairs in Set A | SetA1=512 (64 Tx and 8 Rx) SetA2=256 (64 Tx and 4 Rx) | SetA1=512 (64 Tx and 8 Rx) SetA2=256 (64 Tx and 4 Rx) | SetA1=512 (64 Tx and 8 Rx) SetA2=256 (64 Tx and 4 Rx) | SetA1=512 (64 Tx and 8 Rx) SetA2=256 (64 Tx and 4 Rx)
|  | Number of beam paris in Set B ["F8" =(Opt1) fixed Set B with 8 Beams in Set B "P3N8O" =(Opt2A)select among 3 pre-configured patterns in an order with 8 beams in each set "P3N8R" =(Opt2B)randomly select among 3 pre-configured patterns with 8 beams in each set "R8" =(Opt2C) Random Set B with 8 beams "R4N8"=(Opt2D) 4 beams of 8 fixed beams in set B] Note1 | F64，F128 | F64，F128 | F64，F128 | F64，F128
|  | [Pattern of Set B] | SetB1= [{0, 0}{0, 1}…{0,7}; {5, 0}{5, 1}…{5, 7}; {10, 0}{10, 1}…{10, 7}; {15, 0},{15, 1}…{15, 7}; {16, 0}{16, 1}…{16,7}; {21, 0}{21, 1}…{21, 7}; {26, 0}{26, 1}…{26, 7}; {31, 0}{31, 1}…{31, 7}; {32, 0}{32, 1}…{32,7}; {37, 0}{37, 1}…{37, 7}; {42, 0}{42, 1}…{42, 7}; {47, 0}{47, 1}…{47, 7}; {48, 0}{48, 1}…{48,7}; {53, 0}{53, 1}…{53, 7}; {58, 0}{58, 1}…{58, 7}; {63, 0}{63, 1}…{63, 7};] SetB2= [{0, 0}{0, 1}…{0,3}; {5, 0}{5, 1}…{5, 3}; {10, 0}{10, 1}…{10, 3}; {15, 0},{15, 1}…{15, 3}; {16, 0}{16, 1}…{16,3}; {21, 0}{21, 1}…{21, 3}; {26, 0}{26, 1}…{26, 3}; {31, 0}{31, 1}…{31, 3}; {32, 0}{32, 1}…{32,3}; {37, 0}{37, 1}…{37, 3}; {42, 0}{42, 1}…{42, 3}; {47, 0}{47, 1}…{47, 3}; {48, 0}{48, 1}…{48,3}; {53, 0}{53, 1}…{53, 3}; {58, 0}{58, 1}…{58, 3}; {63, 0}{63, 1}…{63, 3};] | SetB1= [{0, 0}{0, 1}…{0,7}; {5, 0}{5, 1}…{5, 7}; {10, 0}{10, 1}…{10, 7}; {15, 0},{15, 1}…{15, 7}; {16, 0}{16, 1}…{16,7}; {21, 0}{21, 1}…{21, 7}; {26, 0}{26, 1}…{26, 7}; {31, 0}{31, 1}…{31, 7}; {32, 0}{32, 1}…{32,7}; {37, 0}{37, 1}…{37, 7}; {42, 0}{42, 1}…{42, 7}; {47, 0}{47, 1}…{47, 7}; {48, 0}{48, 1}…{48,7}; {53, 0}{53, 1}…{53, 7}; {58, 0}{58, 1}…{58, 7}; {63, 0}{63, 1}…{63, 7};] SetB2= [{0, 0}{0, 1}…{0,3}; {5, 0}{5, 1}…{5, 3}; {10, 0}{10, 1}…{10, 3}; {15, 0},{15, 1}…{15, 3}; {16, 0}{16, 1}…{16,3}; {21, 0}{21, 1}…{21, 3}; {26, 0}{26, 1}…{26, 3}; {31, 0}{31, 1}…{31, 3}; {32, 0}{32, 1}…{32,3}; {37, 0}{37, 1}…{37, 3}; {42, 0}{42, 1}…{42, 3}; {47, 0}{47, 1}…{47, 3}; {48, 0}{48, 1}…{48,3}; {53, 0}{53, 1}…{53, 3}; {58, 0}{58, 1}…{58, 3}; {63, 0}{63, 1}…{63, 3};] | SetB1= [{0, 0}{0, 1}…{0,7}; {5, 0}{5, 1}…{5, 7}; {10, 0}{10, 1}…{10, 7}; {15, 0},{15, 1}…{15, 7}; {16, 0}{16, 1}…{16,7}; {21, 0}{21, 1}…{21, 7}; {26, 0}{26, 1}…{26, 7}; {31, 0}{31, 1}…{31, 7}; {32, 0}{32, 1}…{32,7}; {37, 0}{37, 1}…{37, 7}; {42, 0}{42, 1}…{42, 7}; {47, 0}{47, 1}…{47, 7}; {48, 0}{48, 1}…{48,7}; {53, 0}{53, 1}…{53, 7}; {58, 0}{58, 1}…{58, 7}; {63, 0}{63, 1}…{63, 7};] SetB2= [{0, 0}{0, 1}…{0,3}; {5, 0}{5, 1}…{5, 3}; {10, 0}{10, 1}…{10, 3}; {15, 0},{15, 1}…{15, 3}; {16, 0}{16, 1}…{16,3}; {21, 0}{21, 1}…{21, 3}; {26, 0}{26, 1}…{26, 3}; {31, 0}{31, 1}…{31, 3}; {32, 0}{32, 1}…{32,3}; {37, 0}{37, 1}…{37, 3}; {42, 0}{42, 1}…{42, 3}; {47, 0}{47, 1}…{47, 3}; {48, 0}{48, 1}…{48,3}; {53, 0}{53, 1}…{53, 3}; {58, 0}{58, 1}…{58, 3}; {63, 0}{63, 1}…{63, 3};] | SetB1= [{0, 0}{0, 1}…{0,7}; {5, 0}{5, 1}…{5, 7}; {10, 0}{10, 1}…{10, 7}; {15, 0},{15, 1}…{15, 7}; {16, 0}{16, 1}…{16,7}; {21, 0}{21, 1}…{21, 7}; {26, 0}{26, 1}…{26, 7}; {31, 0}{31, 1}…{31, 7}; {32, 0}{32, 1}…{32,7}; {37, 0}{37, 1}…{37, 7}; {42, 0}{42, 1}…{42, 7}; {47, 0}{47, 1}…{47, 7}; {48, 0}{48, 1}…{48,7}; {53, 0}{53, 1}…{53, 7}; {58, 0}{58, 1}…{58, 7}; {63, 0}{63, 1}…{63, 7};] SetB2= [{0, 0}{0, 1}…{0,3}; {5, 0}{5, 1}…{5, 3}; {10, 0}{10, 1}…{10, 3}; {15, 0},{15, 1}…{15, 3}; {16, 0}{16, 1}…{16,3}; {21, 0}{21, 1}…{21, 3}; {26, 0}{26, 1}…{26, 3}; {31, 0}{31, 1}…{31, 3}; {32, 0}{32, 1}…{32,3}; {37, 0}{37, 1}…{37, 3}; {42, 0}{42, 1}…{42, 3}; {47, 0}{47, 1}…{47, 3}; {48, 0}{48, 1}…{48,3}; {53, 0}{53, 1}…{53, 3}; {58, 0}{58, 1}…{58, 3}; {63, 0}{63, 1}…{63, 3};]
|  | Baseline scheme (Opt1 or 2, or described by companies) | Option 2 | Option 2 | Option 2 | Option 2
AI/ML model |  | Model input, [e.g., L1-RSRPs of beam/beam pairs in Set B, implicit information of Tx beam ID and/or Rx beam ID and/or Tx beam ID and/or Rx beam ID] | L1-RSRP, implicty Tx beam ID | L1-RSRP, implicty Tx beam ID | L1-RSRP, implicty Tx beam ID | L1-RSRP, implicty Tx beam ID
|  | Model output, [output type(s), e.g., the best DL Tx and/or Rx beam ID, and/or L1-RSRPs of N beams(pairs)] | L1-RSRP of all Tx beam pairs in Set A | L1-RSRP of all Tx beam pairs in Set A | L1-RSRP of all Tx beam pairs in Set A | L1-RSRP of all Tx beam pairs in Set A
AI/ML model |  | [Short model description, e.g., CNN, LSTM] | Full connection | Full connection | Full connection | Full connection
|  | Model complexity [e.g. number of model parameters and/or size (e.g. Mbyte)] | 2.888M | 2.888M | 2.888M | 2.888M
|  | Computational complexity [FLOPs] | 2.888M | 2.888M | 2.888M | 2.888M
Evaluation results with [AI/ML/ baseline] | [Beam prediction accuracy (%)] Note2 | Top-1(%) | 98.86% | 44.72% | 82.48% | 64.06%
|  | Top-1(%) with 1dB margin | 97.49% | 94.44% | 96.7% | 97.43%
|  | Top-2/1(%) , Top-3/1(%) ,Top-5/1(%) | Top-5/1(98.86%) | Top-5/1(95.01%) | Top-5/1(98.63%) | Top-5/1(97.52%)
|  | Top-1/2(%), Top-1/3(%), Top-1/5(%) (Optional) | NA | NA | NA | NA
| [L1-RSRP Diff] Note2 | Average L1-RSRP diff (dB) | 0.094 | 0.126 | 0.121 | 0.094
|  | [5%ile of L1-RSRP diff (dB)] | NA | NA | NA | NA
| [Others KPIs considered] | [e.g., Predicted L1-RSRP] (Optional) | 0.242 | 0.289 | 0.304 | 0.242
| [System performance] | RS overhead Reduction (%) (Opt 1/2/3 reported by companies) | 75% | 75% | 75% | 75%
|  | [avg. UE throughput] | NA | NA | NA | NA
|  | [5%ile UE throughput] | NA | NA | NA | NA
|  | [UCI report] | NA | NA | NA | NA
Note1: Companies report the way to select Set B in Set C.
Note2: If companies use Option B to define Top-1 genie-aided Tx beam, please note it when reporting the result
Note on D5: Feifei Sun: Agreement The following cases are considered for verifying the generalization performance of an AI/ML model over various scenarios/configurations as a starting point: • Case 1: The AI/ML model is trained based on training dataset from one Scenario#A/Configuration#A, and then the AI/ML model performs inference/test on a dataset from the same Scenario#A/Configuration#A • Case 2: The AI/ML model is trained based on training dataset from one Scenario#A/Configuration#A, and then the AI/ML model performs inference/test on a different dataset than Scenario#A/Configuration#A, e.g., Scenario#B/Configuration#B, Scenario#A/Configuration#B • Case 3: The AI/ML model is trained based on training dataset constructed by mixing datasets from multiple scenarios/configurations including Scenario#A/Configuration#A and a different dataset than Scenario#A/Configuration#A, e.g., Scenario#B/Configuration#B, Scenario#A/Configuration#B, and then the AI/ML model performs inference/test on a dataset from a single Scenario/Configuration from the multiple scenarios/configurations, e.g., Scenario#A/Configuration#A, Scenario#B/Configuration#B, Scenario#A/Configuration#B. • Note: Companies to report the ratio for dataset mixing • Note: number of the multiple scenarios/configurations can be larger than two • FFS the detailed set of scenarios/configurations • The following case for generalization verification, can be optionally considered by companies: o Case 2A: The AI/ML model is trained based on training dataset from one Scenario#A/Configuration#A, and then the AI/ML model is updated based on a fine-tuning dataset different than Scenario#A/Configuration#A, e.g., Scenario#B/Configuration#B, Scenario#A/Configuration#B. After that, the AI/ML model is tested on a different dataset than Scenario#A/Configuration#A, e.g., subject to Scenario#B/Configuration#B, Scenario#A/Configuration#B.  Company to report the fine-tuning dataset setting (e.g., size of dataset) and the improvement of performance  FFS: Investigate of the feasibility the fine-tuning on the UE/Network side
Note on D8: Feifei Sun: • For the evaluation of both BM-Case1 and BM-Case2, 32 or 64 downlink Tx beams (maximum number of available beams) at NW side. o Other values, e.g., 256, etc, are not precluded and can be reported by companies. • For the evaluation of both BM-Case1 and BM-Case2, 4 or 8 downlink Rx beams (maximum number of available beams) per UE panel at UE side. o Other values, e.g., 16, etc, are not precluded and can be reported by companies.
Note on D9: Feifei Sun: Agreement • Study the following options on the selection of Set B of beams (pairs) o Option 1: Set B is fixed across training and inference o Option 2: Set B is variable (e.g., different beams (pairs) patterns in each time instance/report/measurement during training and/or inference), FFS:  Opt A: Set B is changed following a set of pre-configured patterns  Opt B: Set B is randomly changed among pre-configured patterns  Opt C: Set B is randomly changed among Set A beams (pairs)  The number of beams(pairs) in Set B can be fixed or variable  Note: BM-Case1 and BM-Case2 may be considered for different option. o Other options are not precluded. Agreement • Additionally study the following option on the selection of Set B of beams (pairs) (for Option 2: Set B is variable) o Opt D: Set B is a subset of measured beams (pairs) Set C (including Set B = Set C), e.g. Top-K beams(pairs) of Set C • Companies report the number of pre-configured patterns used in the evaluation for Option 2: Set B is variable if applicable (e.g. Opt A and Opt B)
Note on D10: Feifei Sun: • Companies report the pattern of Set B. • Further study the performance with different patterns of set B(s) for fixed Set B (Option 1) and different pre-configured/pre-known patterns of Set B(s) (Option 2A and 2B).
Note on D11: Feifei Sun: Agreement • For spatial-domain beam prediction, further study the following options as baseline performance o Option 1: Select the best beam within Set A of beams based on the measurement of all RS resources or all possible beams of beam Set A (exhaustive beam sweeping)  FFS CSI-RS/SSB as the RS resources o Option 2: Select the best beam within Set A of beams based on the measurement of RS resources from Set B of beams  FFS: Set B is a subset of Set A and/or Set A consists of narrow beams and Set B consists of wide beams  FFS: how conventional scheme to obtain performance KPIs  FFS: how to determine the subset of RS resources is reported by companies o Other options are not precluded.
Note on D12: Feifei Sun: Agreement • For the evaluation of Option 2: Set B is variable (e.g., different beams (pairs) patterns in each time instance/report/measurement during training and/or inference), further study the following options as AI/ML model inputs • Alt 2: Implicit information of Tx beam ID and/or Rx beam ID • E.g., measurements of Set B of beams together with default values (e.g. 0) for the beams not in Set B are used as AI inputs in a certain order/ matrix/ vector. • Detailed assumption can be reported by companies. • Alt 3: Tx beam ID and/or Rx beam ID is used as inputs of AI/ML explicitly • Note: Specification impact can be discussed separately.
Note on D23: Feifei Sun: Agreement • For AI/ML models, which provide L1-RSRP as the model output, to evaluate the accuracy of predicted L1-RSRP, companies optionally report average (absolute value)/CDF of the predicted L1-RSRP difference, where the predicted L1-RSRP difference is defined as: • The difference between the predicted L1-RSRP of Top-1[/K] predicted beam and the ideal L1-RSRP of the same beam.
Note on D24: Feifei Sun: Agreement For the evaluation of the overhead for BM-Case1, adoption the following metrics: RS overhead reduction, Option 1: "RS " OH reduction[%]=1-N/M where N is the number of beams (pairs) (with reference signal (SSB and/or CSI-RS)) required for measurement for AI/ML where M is the total number of beams (pairs) to be predicted Option 2: "RS " OH reduction[%]=1-N/M where N is the total number of beams (pairs) (with reference signal (SSB and/or CSI-RS)) required for measurement for AI/ML, including the beams (pairs) required for additional measurements before/after the prediction if applicable Where M is the total number of beams (pairs) (with reference signal (SSB and/or CSI-RS)) required for measurement for baseline scheme, including the beams (pairs) required for additional measurements before/after the prediction if applicable Companies report the assumption on additional measurements Agreement For the evaluation of the overhead for BM-Case2, adoption the following metrics: RS overhead reduction, Option 2: "RS " OH reduction[%]=1-N/M where N is the total number of beams (pairs) (with reference signal (SSB and/or CSI-RS)) required for measurement for AI/ML, including the beams (pairs) required for additional measurements before/after the prediction if applicable Where M is the total number of beams (pairs) (with reference signal (SSB and/or CSI-RS)) required for measurement for baseline scheme Companies report the assumption on additional measurements FFS: Option 3: "RS " OH reduction[%]=1-N/LM where N is the number of beams (pairs) (with reference signal (SSB and/or CSI-RS)) required for measurement for AI/ML in each time instance where M is the total number of beams (pairs) to be predicted for each time instance where L is ratio of periodicity of time instance for measurements to periodicity of time instance for prediction Companies report the assumption on T1 and T2 patterns Other options are not precluded and can be reported by companies.

## BMCase1(Pair)-Tx or Set A
Assumption |  |  | Company A
Generalization setting |  | Configuration/Scenario #A | Tx conf A(e.g., number of Tx, beam book, Antenna conf. beam shapes, etc),or number of beams in Set A
|  | Configuration/Scenario #B | Rx conf B
Generalization cases |  | Case 1: trained by #A=>Tested by #A Case 2: trained by #A => tested by #B Case 2A(Optional): Trained with #A, finetune with #B => Test with #B Case 3-1: Trained with mixed #A and #B=> tested with #A [Case 3-2: Trained with mixed #A and #B=> tested with #B] [Case 3-3: Trained with mixed #A and #B=> tested with #A and #B] | Case 1 | Case 2
Data Size |  | Training | NA | NA
|  | Testing | NA | NA
Settings |  | Number of beam pairs in Set A | NA | NA
|  | Number of beam paris in Set B ["F8" =(Opt1) fixed Set B with 8 Beams in Set B "P3N8O" =(Opt2A)select among 3 pre-configured patterns in an order with 8 beams in each set "P3N8R" =(Opt2B)randomly select among 3 pre-configured patterns with 8 beams in each set "R8" =(Opt2C) Random Set B with 8 beams "R4N8"=(Opt2D) 4 beams of 8 fixed beams in set B] Note1 | NA | NA
|  | [Pattern of Set B] | NA | NA
|  | Baseline scheme (Opt1 or 2, or described by companies) | NA | NA
AI/ML model |  | Model input, [e.g., L1-RSRPs of beam/beam pairs in Set B, implicit information of Tx beam ID and/or Rx beam ID and/or Tx beam ID and/or Rx beam ID] | NA | NA
|  | Model output, [output type(s), e.g., the best DL Tx and/or Rx beam ID, and/or L1-RSRPs of N beams(pairs)] | NA | NA
AI/ML model |  | [Short model description, e.g., CNN, LSTM] | NA | NA
|  | Model complexity [e.g. number of model parameters and/or size (e.g. Mbyte)] | NA | NA
|  | Computational complexity [FLOPs] | NA | NA
Evaluation results with [AI/ML/ baseline] | [Beam prediction accuracy (%)] Note2 | Top-1(%) | NA | NA
|  | Top-1(%) with 1dB margin | NA | NA
|  | Top-2/1(%) , Top-3/1(%) ,Top-5/1(%) | NA | NA
|  | Top-1/2(%), Top-1/3(%), Top-1/5(%) (Optional) | NA | NA
| [L1-RSRP Diff] Note2 | Average L1-RSRP diff (dB) | NA | NA
|  | [5%ile of L1-RSRP diff (dB)] | NA | NA
| [Others KPIs considered] | [e.g., Predicted L1-RSRP] (Optional) | NA | NA
| [System performance] | RS overhead Reduction (%) (Opt 1/2/3 reported by companies) | NA | NA
|  | [avg. UE throughput] | NA | NA
|  | [5%ile UE throughput] | NA | NA
|  | [UCI report] | NA | NA
Note1: Companies report the way to select Set B in Set C.
Note2: If companies use Option B to define Top-1 genie-aided Tx beam, please note it when reporting the result
Note on D5: Feifei Sun: Agreement The following cases are considered for verifying the generalization performance of an AI/ML model over various scenarios/configurations as a starting point: • Case 1: The AI/ML model is trained based on training dataset from one Scenario#A/Configuration#A, and then the AI/ML model performs inference/test on a dataset from the same Scenario#A/Configuration#A • Case 2: The AI/ML model is trained based on training dataset from one Scenario#A/Configuration#A, and then the AI/ML model performs inference/test on a different dataset than Scenario#A/Configuration#A, e.g., Scenario#B/Configuration#B, Scenario#A/Configuration#B • Case 3: The AI/ML model is trained based on training dataset constructed by mixing datasets from multiple scenarios/configurations including Scenario#A/Configuration#A and a different dataset than Scenario#A/Configuration#A, e.g., Scenario#B/Configuration#B, Scenario#A/Configuration#B, and then the AI/ML model performs inference/test on a dataset from a single Scenario/Configuration from the multiple scenarios/configurations, e.g., Scenario#A/Configuration#A, Scenario#B/Configuration#B, Scenario#A/Configuration#B. • Note: Companies to report the ratio for dataset mixing • Note: number of the multiple scenarios/configurations can be larger than two • FFS the detailed set of scenarios/configurations • The following case for generalization verification, can be optionally considered by companies: o Case 2A: The AI/ML model is trained based on training dataset from one Scenario#A/Configuration#A, and then the AI/ML model is updated based on a fine-tuning dataset different than Scenario#A/Configuration#A, e.g., Scenario#B/Configuration#B, Scenario#A/Configuration#B. After that, the AI/ML model is tested on a different dataset than Scenario#A/Configuration#A, e.g., subject to Scenario#B/Configuration#B, Scenario#A/Configuration#B.  Company to report the fine-tuning dataset setting (e.g., size of dataset) and the improvement of performance  FFS: Investigate of the feasibility the fine-tuning on the UE/Network side
Note on D8: Feifei Sun: • For the evaluation of both BM-Case1 and BM-Case2, 32 or 64 downlink Tx beams (maximum number of available beams) at NW side. o Other values, e.g., 256, etc, are not precluded and can be reported by companies. • For the evaluation of both BM-Case1 and BM-Case2, 4 or 8 downlink Rx beams (maximum number of available beams) per UE panel at UE side. o Other values, e.g., 16, etc, are not precluded and can be reported by companies.
Note on D9: Feifei Sun: Agreement • Study the following options on the selection of Set B of beams (pairs) o Option 1: Set B is fixed across training and inference o Option 2: Set B is variable (e.g., different beams (pairs) patterns in each time instance/report/measurement during training and/or inference), FFS:  Opt A: Set B is changed following a set of pre-configured patterns  Opt B: Set B is randomly changed among pre-configured patterns  Opt C: Set B is randomly changed among Set A beams (pairs)  The number of beams(pairs) in Set B can be fixed or variable  Note: BM-Case1 and BM-Case2 may be considered for different option. o Other options are not precluded. Agreement • Additionally study the following option on the selection of Set B of beams (pairs) (for Option 2: Set B is variable) o Opt D: Set B is a subset of measured beams (pairs) Set C (including Set B = Set C), e.g. Top-K beams(pairs) of Set C • Companies report the number of pre-configured patterns used in the evaluation for Option 2: Set B is variable if applicable (e.g. Opt A and Opt B)
Note on D10: Feifei Sun: • Companies report the pattern of Set B. • Further study the performance with different patterns of set B(s) for fixed Set B (Option 1) and different pre-configured/pre-known patterns of Set B(s) (Option 2A and 2B).
Note on D11: Feifei Sun: Agreement • For spatial-domain beam prediction, further study the following options as baseline performance o Option 1: Select the best beam within Set A of beams based on the measurement of all RS resources or all possible beams of beam Set A (exhaustive beam sweeping)  FFS CSI-RS/SSB as the RS resources o Option 2: Select the best beam within Set A of beams based on the measurement of RS resources from Set B of beams  FFS: Set B is a subset of Set A and/or Set A consists of narrow beams and Set B consists of wide beams  FFS: how conventional scheme to obtain performance KPIs  FFS: how to determine the subset of RS resources is reported by companies o Other options are not precluded.
Note on D12: Feifei Sun: Agreement • For the evaluation of Option 2: Set B is variable (e.g., different beams (pairs) patterns in each time instance/report/measurement during training and/or inference), further study the following options as AI/ML model inputs • Alt 2: Implicit information of Tx beam ID and/or Rx beam ID • E.g., measurements of Set B of beams together with default values (e.g. 0) for the beams not in Set B are used as AI inputs in a certain order/ matrix/ vector. • Detailed assumption can be reported by companies. • Alt 3: Tx beam ID and/or Rx beam ID is used as inputs of AI/ML explicitly • Note: Specification impact can be discussed separately.
Note on D23: Feifei Sun: Agreement • For AI/ML models, which provide L1-RSRP as the model output, to evaluate the accuracy of predicted L1-RSRP, companies optionally report average (absolute value)/CDF of the predicted L1-RSRP difference, where the predicted L1-RSRP difference is defined as: • The difference between the predicted L1-RSRP of Top-1[/K] predicted beam and the ideal L1-RSRP of the same beam.
Note on D24: Feifei Sun: Agreement For the evaluation of the overhead for BM-Case1, adoption the following metrics: RS overhead reduction, Option 1: "RS " OH reduction[%]=1-N/M where N is the number of beams (pairs) (with reference signal (SSB and/or CSI-RS)) required for measurement for AI/ML where M is the total number of beams (pairs) to be predicted Option 2: "RS " OH reduction[%]=1-N/M where N is the total number of beams (pairs) (with reference signal (SSB and/or CSI-RS)) required for measurement for AI/ML, including the beams (pairs) required for additional measurements before/after the prediction if applicable Where M is the total number of beams (pairs) (with reference signal (SSB and/or CSI-RS)) required for measurement for baseline scheme, including the beams (pairs) required for additional measurements before/after the prediction if applicable Companies report the assumption on additional measurements Agreement For the evaluation of the overhead for BM-Case2, adoption the following metrics: RS overhead reduction, Option 2: "RS " OH reduction[%]=1-N/M where N is the total number of beams (pairs) (with reference signal (SSB and/or CSI-RS)) required for measurement for AI/ML, including the beams (pairs) required for additional measurements before/after the prediction if applicable Where M is the total number of beams (pairs) (with reference signal (SSB and/or CSI-RS)) required for measurement for baseline scheme Companies report the assumption on additional measurements FFS: Option 3: "RS " OH reduction[%]=1-N/LM where N is the number of beams (pairs) (with reference signal (SSB and/or CSI-RS)) required for measurement for AI/ML in each time instance where M is the total number of beams (pairs) to be predicted for each time instance where L is ratio of periodicity of time instance for measurements to periodicity of time instance for prediction Companies report the assumption on T1 and T2 patterns Other options are not precluded and can be reported by companies.

## BMCase1(Pair)-others
Assumption |  |  | Company A
Generalization setting |  | Configuration/Scenario #A | Conf A
|  | Configuration/Scenario #B | Conf B
Generalization cases |  | Case 1: trained by #A=>Tested by #A Case 2: trained by #A => tested by #B Case 2A(Optional): Trained with #A, finetune with #B => Test with #B Case 3-1: Trained with mixed #A and #B=> tested with #A [Case 3-2: Trained with mixed #A and #B=> tested with #B] [Case 3-3: Trained with mixed #A and #B=> tested with #A and #B] | Case 1 | Case 2
Data Size |  | Training
Testing
Settings |  | Number of beam pairs in Set A | 128 (32 Tx and 4 Rx)
|  | Number of beam paris in Set B ["F8" =(Opt1) fixed Set B with 8 Beams in Set B "P3N8O" =(Opt2A)select among 3 pre-configured patterns in an order with 8 beams in each set "P3N8R" =(Opt2B)randomly select among 3 pre-configured patterns with 8 beams in each set "R8" =(Opt2C) Random Set B with 8 beams "R4N8"=(Opt2D) 4 beams of 8 fixed beams in set B] Note1 | F64
|  | [Pattern of Set B] | e.g., {Tx ID, Rx ID}= [{0, 0}{0, 1}…{0,7}; {4, 0}{4, 1}…{4, 7} … {28, 0},{28, 1}…{28, 7}]
|  | Baseline scheme (Opt1 or 2, or described by companies) | Option 2
AI/ML model |  | Model input, [e.g., L1-RSRPs of beam/beam pairs in Set B, implicit information of Tx beam ID and/or Rx beam ID and/or Tx beam ID and/or Rx beam ID] | L1-RSRP, implicty Tx beam ID
|  | Model output, [output type(s), e.g., the best DL Tx and/or Rx beam ID, and/or L1-RSRPs of N beams(pairs)] | Predicted Top K Tx beams ID
AI/ML model |  | [Short model description, e.g., CNN, LSTM]
Model complexity [e.g. number of model parameters and/or size (e.g. Mbyte)]
Computational complexity [FLOPs]
Evaluation results with [AI/ML/ baseline] | [Beam prediction accuracy (%)] Note2 | Top-1(%) | a/A
|  | Top-1(%) with 1dB margin | a/A
|  | Top-2/1(%) , Top-3/1(%) ,Top-5/1(%) | [a, b, c]/[A, B, C]
|  | Top-1/2(%), Top-1/3(%), Top-1/5(%) (Optional) | [a, b, c]/[A, B, C]
| [L1-RSRP Diff] Note2 | Average L1-RSRP diff (dB) | a/A
[5%ile of L1-RSRP diff (dB)]
| [Others KPIs considered] | [e.g., Predicted L1-RSRP] (Optional) | a/-
| [System performance] | RS overhead Reduction (%) (Opt 1/2/3 reported by companies)
|  | [avg. UE throughput] | NA | NA
|  | [5%ile UE throughput] | NA | NA
|  | [UCI report] | NA | NA
Note1: Companies report the way to select Set B in Set C.
Note2: If companies use Option B to define Top-1 genie-aided Tx beam, please note it when reporting the result
Note on D5: Feifei Sun: Agreement The following cases are considered for verifying the generalization performance of an AI/ML model over various scenarios/configurations as a starting point: • Case 1: The AI/ML model is trained based on training dataset from one Scenario#A/Configuration#A, and then the AI/ML model performs inference/test on a dataset from the same Scenario#A/Configuration#A • Case 2: The AI/ML model is trained based on training dataset from one Scenario#A/Configuration#A, and then the AI/ML model performs inference/test on a different dataset than Scenario#A/Configuration#A, e.g., Scenario#B/Configuration#B, Scenario#A/Configuration#B • Case 3: The AI/ML model is trained based on training dataset constructed by mixing datasets from multiple scenarios/configurations including Scenario#A/Configuration#A and a different dataset than Scenario#A/Configuration#A, e.g., Scenario#B/Configuration#B, Scenario#A/Configuration#B, and then the AI/ML model performs inference/test on a dataset from a single Scenario/Configuration from the multiple scenarios/configurations, e.g., Scenario#A/Configuration#A, Scenario#B/Configuration#B, Scenario#A/Configuration#B. • Note: Companies to report the ratio for dataset mixing • Note: number of the multiple scenarios/configurations can be larger than two • FFS the detailed set of scenarios/configurations • The following case for generalization verification, can be optionally considered by companies: o Case 2A: The AI/ML model is trained based on training dataset from one Scenario#A/Configuration#A, and then the AI/ML model is updated based on a fine-tuning dataset different than Scenario#A/Configuration#A, e.g., Scenario#B/Configuration#B, Scenario#A/Configuration#B. After that, the AI/ML model is tested on a different dataset than Scenario#A/Configuration#A, e.g., subject to Scenario#B/Configuration#B, Scenario#A/Configuration#B.  Company to report the fine-tuning dataset setting (e.g., size of dataset) and the improvement of performance  FFS: Investigate of the feasibility the fine-tuning on the UE/Network side
Note on D8: Feifei Sun: • For the evaluation of both BM-Case1 and BM-Case2, 32 or 64 downlink Tx beams (maximum number of available beams) at NW side. o Other values, e.g., 256, etc, are not precluded and can be reported by companies. • For the evaluation of both BM-Case1 and BM-Case2, 4 or 8 downlink Rx beams (maximum number of available beams) per UE panel at UE side. o Other values, e.g., 16, etc, are not precluded and can be reported by companies.
Note on D9: Feifei Sun: Agreement • Study the following options on the selection of Set B of beams (pairs) o Option 1: Set B is fixed across training and inference o Option 2: Set B is variable (e.g., different beams (pairs) patterns in each time instance/report/measurement during training and/or inference), FFS:  Opt A: Set B is changed following a set of pre-configured patterns  Opt B: Set B is randomly changed among pre-configured patterns  Opt C: Set B is randomly changed among Set A beams (pairs)  The number of beams(pairs) in Set B can be fixed or variable  Note: BM-Case1 and BM-Case2 may be considered for different option. o Other options are not precluded. Agreement • Additionally study the following option on the selection of Set B of beams (pairs) (for Option 2: Set B is variable) o Opt D: Set B is a subset of measured beams (pairs) Set C (including Set B = Set C), e.g. Top-K beams(pairs) of Set C • Companies report the number of pre-configured patterns used in the evaluation for Option 2: Set B is variable if applicable (e.g. Opt A and Opt B)
Note on D10: Feifei Sun: • Companies report the pattern of Set B. • Further study the performance with different patterns of set B(s) for fixed Set B (Option 1) and different pre-configured/pre-known patterns of Set B(s) (Option 2A and 2B).
Note on D11: Feifei Sun: Agreement • For spatial-domain beam prediction, further study the following options as baseline performance o Option 1: Select the best beam within Set A of beams based on the measurement of all RS resources or all possible beams of beam Set A (exhaustive beam sweeping)  FFS CSI-RS/SSB as the RS resources o Option 2: Select the best beam within Set A of beams based on the measurement of RS resources from Set B of beams  FFS: Set B is a subset of Set A and/or Set A consists of narrow beams and Set B consists of wide beams  FFS: how conventional scheme to obtain performance KPIs  FFS: how to determine the subset of RS resources is reported by companies o Other options are not precluded.
Note on D12: Feifei Sun: Agreement • For the evaluation of Option 2: Set B is variable (e.g., different beams (pairs) patterns in each time instance/report/measurement during training and/or inference), further study the following options as AI/ML model inputs • Alt 2: Implicit information of Tx beam ID and/or Rx beam ID • E.g., measurements of Set B of beams together with default values (e.g. 0) for the beams not in Set B are used as AI inputs in a certain order/ matrix/ vector. • Detailed assumption can be reported by companies. • Alt 3: Tx beam ID and/or Rx beam ID is used as inputs of AI/ML explicitly • Note: Specification impact can be discussed separately.
Note on D23: Feifei Sun: Agreement • For AI/ML models, which provide L1-RSRP as the model output, to evaluate the accuracy of predicted L1-RSRP, companies optionally report average (absolute value)/CDF of the predicted L1-RSRP difference, where the predicted L1-RSRP difference is defined as: • The difference between the predicted L1-RSRP of Top-1[/K] predicted beam and the ideal L1-RSRP of the same beam.
Note on D24: Feifei Sun: Agreement For the evaluation of the overhead for BM-Case1, adoption the following metrics: RS overhead reduction, Option 1: "RS " OH reduction[%]=1-N/M where N is the number of beams (pairs) (with reference signal (SSB and/or CSI-RS)) required for measurement for AI/ML where M is the total number of beams (pairs) to be predicted Option 2: "RS " OH reduction[%]=1-N/M where N is the total number of beams (pairs) (with reference signal (SSB and/or CSI-RS)) required for measurement for AI/ML, including the beams (pairs) required for additional measurements before/after the prediction if applicable Where M is the total number of beams (pairs) (with reference signal (SSB and/or CSI-RS)) required for measurement for baseline scheme, including the beams (pairs) required for additional measurements before/after the prediction if applicable Companies report the assumption on additional measurements Agreement For the evaluation of the overhead for BM-Case2, adoption the following metrics: RS overhead reduction, Option 2: "RS " OH reduction[%]=1-N/M where N is the total number of beams (pairs) (with reference signal (SSB and/or CSI-RS)) required for measurement for AI/ML, including the beams (pairs) required for additional measurements before/after the prediction if applicable Where M is the total number of beams (pairs) (with reference signal (SSB and/or CSI-RS)) required for measurement for baseline scheme Companies report the assumption on additional measurements FFS: Option 3: "RS " OH reduction[%]=1-N/LM where N is the number of beams (pairs) (with reference signal (SSB and/or CSI-RS)) required for measurement for AI/ML in each time instance where M is the total number of beams (pairs) to be predicted for each time instance where L is ratio of periodicity of time instance for measurements to periodicity of time instance for prediction Companies report the assumption on T1 and T2 patterns Other options are not precluded and can be reported by companies.