## Direct AIML
[5 empty] | Settings (e.g., drops, clutter parameters, mixed dataset) |  |  | Data set size |  |  | AI/ML complexity
Source | Model input | Model output | Label (% unlabelled) | UE distribution area | Train | Fine-tune | Test | Train | Fine-tune | Test | Model complexity (Millions) | Computational complexity (Millions) | Horizontal accuracy @90% (meters) | Generalization Aspect | Other notes
OPPO R1-2302544 | RSTD + RSRP | UE coordination | 0% | 120x60 m | 1 drop, 80,000 UEs per drop {60%, 6, 2} | N/A | Another drop {60%, 6, 2} | 80000 | N/A | 80000 | 0.24M | 0.47 MFLOPs | 10.53 | Different drops
OPPO R1-2302544 | RSTD + RSRP | UE coordination | 0% | 120x60 m | 5 drops, 80,000 UEs per drop {60%, 6, 2} | N/A | Another 5 drops {60%, 6, 2} | 400000 | N/A | 400000 | 0.24M | 0.47 MFLOPs | 9.3 | Different drops
OPPO R1-2302544 | Normalized CIR + RSRP | UE coordination | 0% | 120x60 m | 1 drop, 80,000 UEs per drop {60%, 6, 2} | N/A | Another drop {60%, 6, 2} | 80000 | N/A | 80000 | 2.66M | 5.32 MFLOPs | 10.11 | Different drops
OPPO R1-2302544 | Normalized CIR + RSRP | UE coordination | 0% | 120x60 m | 5 drops, 80,000 UEs per drop {60%, 6, 2} | N/A | Another 5 drops {60%, 6, 2} | 400000 | N/A | 400000 | 2.66M | 5.32 MFLOPs | 11.29 | Different drops
OPPO R1-2302544 | RSTD + RSRP | UE coordination | 0% | 120x60 m | 1 drop, 80,000 UEs per drop {60%, 6, 2} | N/A | Another drop {40%, 2, 2} | 80000 | N/A | 80000 | 0.24M | 0.47 MFLOPs | 8.05 | Different clutter parameters
OPPO R1-2302544 | RSTD + RSRP | UE coordination | 0% | 120x60 m | 1 drop, 80,000 UEs per drop {40%, 2, 2} | N/A | Another 1 drop {60%, 6, 2} | 80000 | N/A | 80000 | 0.24M | 0.47 MFLOPs | 10.8 | Different clutter parameters
OPPO R1-2302544 | RSTD + RSRP | UE coordination | 0% | 120x60 m | 5 drops, 80,000 UEs per drop {60%, 6, 2} | N/A | Another 5 drops {40%, 2, 2} | 400000 | N/A | 400000 | 0.24M | 0.47 MFLOPs | 7.78 | Different clutter parameters
OPPO R1-2302544 | RSTD + RSRP | UE coordination | 0% | 120x60 m | 70,000 drops, 1 UE per drop {60%, 6, 2} | N/A | Another 10,000 drops, 1 UE per drop {40%, 2, 2} | 70000 | N/A | 10000 | 0.24M | 0.47 MFLOPs | 4.86 | Different clutter parameters
OPPO R1-2302544 | Normalized CIR + RSRP | UE coordination | 0% | 120x60 m | 1 drop, 80,000 UEs per drop {60%, 6, 2} | N/A | Another drop {40%, 2, 2} | 80000 | N/A | 80000 | 2.66M | 5.32 MFLOPs | 15.75 | Different clutter parameters
OPPO R1-2302544 | Normalized CIR + RSRP | UE coordination | 0% | 120x60 m | 1 drop, 80,000 UEs per drop {40%, 2, 2} | N/A | Another 1 drop {60%, 6, 2} | 80000 | N/A | 80000 | 2.66M | 5.32 MFLOPs | 8.61 | Different clutter parameters
OPPO R1-2302544 | Normalized CIR + RSRP | UE coordination | 0% | 120x60 m | 5 drops, 80,000 UEs per drop {60%, 6, 2} | N/A | Another 5 drops {40%, 2, 2} | 400000 | N/A | 400000 | 2.66M | 5.32 MFLOPs | 8.67 | Different clutter parameters
OPPO R1-2302544 | Normalized CIR + RSRP | UE coordination | 0% | 120x60 m | 70,000 drops, 1 UE per drop {60%, 6, 2} | N/A | Another 10,000 drops, 1 UE per drop {40%, 2, 2} | 70000 | N/A | 10000 | 2.66M | 5.32 MFLOPs | 6.82 | Different clutter parameters
OPPO R1-2302544 | RSTD + RSRP | UE coordination | 0% | 120x60 m | 1 drop with {60%, 6, 2} + 1 drop with {40%, 2, 2} 80,000 UEs per drop | N/A | The same drop with {40%, 2, 2} | 158400 | N/A | 1600 | 0.24M | 0.47 MFLOPs | 0.44 | Different clutter parameters
OPPO R1-2302544 | RSTD + RSRP | UE coordination | 0% | 120x60 m | 1 drop with {60%, 6, 2} + 1 drop with {40%, 2, 2} 80,000 UEs per drop | N/A | The same drop with {60%, 6, 2} | 158400 | N/A | 1600 | 0.24M | 0.47 MFLOPs | 0.78 | Different clutter parameters
OPPO R1-2302544 | Normalized CIR + RSRP | UE coordination | 0% | 120x60 m | 1 drop with {60%, 6, 2} + 1 drop with {40%, 2, 2} 80,000 UEs per drop | N/A | The same drop with {40%, 2, 2} | 158400 | N/A | 1600 | 2.66M | 5.32 MFLOPs | 0.38 | Different clutter parameters
OPPO R1-2302544 | Normalized CIR + RSRP | UE coordination | 0% | 120x60 m | 1 drop with {60%, 6, 2} + 1 drop with {40%, 2, 2} 80,000 UEs per drop | N/A | The same drop with {60%, 6, 2} | 158400 | N/A | 1600 | 2.66M | 5.32 MFLOPs | 0.46 | Different clutter parameters
OPPO R1-2302544 | RSTD + RSRP | UE coordination | 0% | 120x60 m | 1 drop w/o NW sync error {60%, 6, 2} 80,000 UEs per drop | N/A | 1 drop w/ NW sync error {60%, 6, 2} 80,000 UEs per drop | 80000 | N/A | 80000 | 0.24M | 0.47 MFLOPs | 5.29 | Network synchronization error
OPPO R1-2302544 | RSTD + RSRP | UE coordination | 0% | 120x60 m | 10 drops w/o NW sync error {60%, 6, 2} 80,000 UEs per drop | N/A | 10 drops w/ NW sync error {60%, 6, 2} 80,000 UEs per drop | 800000 | N/A | 800000 | 0.24M | 0.47 MFLOPs | 7.11 | Network synchronization error
OPPO R1-2302544 | Normalized CIR + RSRP | UE coordination | 0% | 120x60 m | 1 drop w/o NW sync error {60%, 6, 2} 80,000 UEs per drop | N/A | 1 drop w/ NW sync error {60%, 6, 2} 80,000 UEs per drop | 80000 | N/A | 80000 | 2.66M | 5.32 MFLOPs | 6.54 | Network synchronization error
OPPO R1-2302544 | Normalized CIR + RSRP | UE coordination | 0% | 120x60 m | 10 drops w/o NW sync error {60%, 6, 2} 80,000 UEs per drop | N/A | 10 drops w/ NW sync error {60%, 6, 2} 80,000 UEs per drop | 800000 | N/A | 800000 | 2.66M | 5.32 MFLOPs | 11.77 | Network synchronization error
OPPO R1-2302544 | RSTD + RSRP | UE coordination | 0% | 120x60 m | 1 drop w/o UE timing error {60%, 6, 2} 80,000 UEs per drop | N/A | 1 drop w/ UE timing error {60%, 6, 2} 80,000 UEs per drop | 80000 | N/A | 80000 | 0.24M | 0.47 MFLOPs | 0.48 | UE/gNB RX and TX timing error
OPPO R1-2302544 | RSTD + RSRP | UE coordination | 0% | 120x60 m | 10 drops w/o UE timing error {60%, 6, 2} 80,000 UEs per drop | N/A | 10 drops w/ UE timing error {60%, 6, 2} 80,000 UEs per drop | 800000 | N/A | 800000 | 0.24M | 0.47 MFLOPs | 0.456 | UE/gNB RX and TX timing error
OPPO R1-2302544 | Normalized CIR + RSRP | UE coordination | 0% | 120x60 m | 1 drop w/o UE timing error {60%, 6, 2} 80,000 UEs per drop | N/A | 1 drop w/ UE timing error {60%, 6, 2} 80,000 UEs per drop | 80000 | N/A | 80000 | 2.66M | 5.32 MFLOPs | 6.18 | UE/gNB RX and TX timing error
OPPO R1-2302544 | Normalized CIR + RSRP | UE coordination | 0% | 120x60 m | 10 drops w/o UE timing error {60%, 6, 2} 80,000 UEs per drop | N/A | 10 drops w/ UE timing error {60%, 6, 2} 80,000 UEs per drop | 800000 | N/A | 800000 | 2.66M | 5.32 MFLOPs | 12.393 | UE/gNB RX and TX timing error
OPPO R1-2302544 | Normalized CIR + RSRP | UE coordination | 0% | 120x60 m | 1 drop, 80,000 UEs per drop {60%, 6, 2} | 1000 samples from the 2nd drop {60%, 6, 2} | Remaining samples of the 2nd drop | 80000 | 1000 | 79900 | 2.66M | 5.32 MFLOPs | 1.233 | Different drops
OPPO R1-2302544 | Normalized CIR + RSRP | UE coordination | 0% | 120x60 m | 1 drop, 80,000 UEs per drop {60%, 6, 2} | 5000 samples from the 2nd drop {60%, 6, 2} | Remaining samples of the 2nd drop | 80000 | 5000 | 75000 | 2.66M | 5.32 MFLOPs | 0.688 | Different drops
OPPO R1-2302544 | Normalized CIR + RSRP | UE coordination | 0% | 120x60 m | 1 drop, 80,000 UEs per drop w/o NW sync error {60%, 6, 2} | 1000 samples from the 2nd drop w/ NW sync error {40%, 2, 2} | Remaining samples of the 2nd drop | 80000 | 1000 | 79900 | 2.66M | 5.32 MFLOPs | 2.712 | Different clutter parameters
OPPO R1-2302544 | Normalized CIR + RSRP | UE coordination | 0% | 120x60 m | 1 drop, 80,000 UEs per drop {60%, 6, 2} | 5000 samples from the 2nd drop {40%, 2, 2} | Remaining samples of the 2nd drop | 80000 | 5000 | 75000 | 2.66M | 5.32 MFLOPs | 1.282 | Different clutter parameters
OPPO R1-2302544 | Normalized CIR + RSRP | UE coordination | 0% | 120x60 m | 1 drop, 80,000 UEs per drop w/o NW sync error {60%, 6, 2} | 1000 samples from the 2nd drop w/ NW sync error {40%, 2, 2} | Remaining samples of the 2nd drop | 80000 | 1000 | 79900 | 2.66M | 5.32 MFLOPs | 0.841 | Network synchronization error
OPPO R1-2302544 | Normalized CIR + RSRP | UE coordination | 0% | 120x60 m | 1 drop, 80,000 UEs per drop w/o NW sync error {60%, 6, 2} | 5000 samples from the 2nd drop w/ NW sync error {40%, 2, 2} | Remaining samples of the 2nd drop | 80000 | 5000 | 75000 | 2.66M | 5.32 MFLOPs | 0.563 | Network synchronization error
OPPO R1-2302544 | Normalized CIR + RSRP | UE coordination | 0% | 120x60 m | 1 drop, 80,000 UEs per drop w/o UE timing error {60%, 6, 2} | 1000 samples from the 2nd drop w/ UE timing error {40%, 2, 2} | Remaining samples of the 2nd drop | 80000 | 1000 | 79900 | 2.66M | 5.32 MFLOPs | 0.814 | UE/gNB RX and TX timing error
OPPO R1-2302544 | Normalized CIR + RSRP | UE coordination | 0% | 120x60 m | 1 drop, 80,000 UEs per drop w/o UE timing error {60%, 6, 2} | 5000 samples from the 2nd drop w/ UE timing error {40%, 2, 2} | Remaining samples of the 2nd drop | 80000 | 5000 | 75000 | 2.66M | 5.32 MFLOPs | 0.567 | UE/gNB RX and TX timing error

## Assisted,single-TRP,one model
[5 empty] | Settings (e.g., drops, clutter parameters, mixed dataset) |  |  | Data set size |  |  | AI/ML complexity
Source | Model input | Model output | Label (% unlabelled) | UE distribution area | Train | Fine-tune | Test | Train | Fine-tune | Test | Model complexity (Millions) | Computational complexity (Millions) | Horizontal accuracy @90% (meters) | Generalization Aspect | Other notes
OPPO R1-2302544 | Normalized CIR | LOS/NLOS indicator | 0% | 120x60 m | 1 drop, 80,000 UEs per drop {40%, 2, 2} | N/A | Another drop {40%, 2, 2} | 80000 | N/A | 80000 | 0.33M | 0.66 MFLOPs | 5.25 | Different drops
0%
0%
0%
0%
0%
0%
0%
0%
0%
0%
0%
0%
0%
0%

## Assisted,single-TRP,N models
[5 empty] | Settings (e.g., drops, clutter parameters, mixed dataset) |  |  | Data set size |  |  | AI/ML complexity
Source | Model input | Model output | Label (% unlabelled) | UE distribution area | Train | Fine-tune | Test | Train | Fine-tune | Test | Model complexity (Millions) | Computational complexity (Millions) | Horizontal accuracy @90% (meters) | Generalization Aspect | Other notes
Ericsson R1-23xxxxx |  |  | 0%
0%
0%
0%
0%
0%
0%
0%
0%
0%
0%
0%
0%
0%
0%
0%
0%
0%
0%
0%

## Assisted, multi-TRP
[5 empty] | Settings (e.g., drops, clutter parameters, mixed dataset) |  |  | Data set size |  |  | AI/ML complexity
Source | Model input | Model output | Label (% unlabelled) | UE distribution area | Train | Fine-tune | Test | Train | Fine-tune | Test | Model complexity (Millions) | Computational complexity (Millions) | Horizontal accuracy @90% (meters) | Generalization Aspect | Other notes
OPPO R1-2302544 | Normalized CIR | TOA | 0% | 120x60 m | 1 drop, 80,000 UEs per drop {60%, 6, 2} | N/A | Another drop {60%, 6, 2} | 80000 | N/A | 80000 | 1.48M | 2.96 MFLOPs | 11.29 | Different drops
OPPO R1-2302544 | Normalized CIR | TOA | 0% | 120x60 m | 5 drops, 80,000 UEs per drop {60%, 6, 2} | N/A | Another 5 drops {60%, 6, 2} | 400000 | N/A | 400000 | 1.48M | 2.96 MFLOPs | 7.4 | Different drops
OPPO R1-2302544 | Normalized CIR | TOA | 0% | 120x60 m | 1 drop, 80,000 UEs per drop {60%, 6, 2} | N/A | Another drop {40%, 2, 2} | 80000 | N/A | 80000 | 1.48M | 2.96 MFLOPs | 1609% | Different clutter parameters
OPPO R1-2302544 | Normalized CIR | TOA | 0% | 120x60 m | 1 drop, 80,000 UEs per drop {40%, 2, 2} | N/A | Another 1 drop {60%, 6, 2} | 80000 | N/A | 80000 | 1.48M | 2.96 MFLOPs | 888% | Different clutter parameters
OPPO R1-2302544 | Normalized CIR | TOA | 0% | 120x60 m | 5 drops, 80,000 UEs per drop {60%, 6, 2} | N/A | Another 5 drops {40%, 2, 2} | 400000 | N/A | 400000 | 1.48M | 2.96 MFLOPs | 849% | Different clutter parameters
OPPO R1-2302544 | Normalized CIR | TOA | 0% | 120x60 m | 70,000 drops, 1 UE per drop {60%, 6, 2} | N/A | Another 10,000 drops, 1 UE per drop {40%, 2, 2} | 70000 | N/A | 10000 | 1.48M | 2.96 MFLOPs | 666% | Different clutter parameters
OPPO R1-2302544 | Normalized CIR | TOA | 0% | 120x60 m | 1 drop w/o NW sync error {60%, 6, 2} 80,000 UEs per drop | N/A | 1 drop w/ NW sync error {60%, 6, 2} 80,000 UEs per drop | 80000 | N/A | 80000 | 1.48M | 2.96 MFLOPs | 27.85 | Network synchronization error
OPPO R1-2302544 | Normalized CIR | TOA | 0% | 120x60 m | 10 drops w/o NW sync error {60%, 6, 2} 80,000 UEs per drop | N/A | 10 drops w/ NW sync error {60%, 6, 2} 80,000 UEs per drop | 800000 | N/A | 800000 | 1.48M | 2.96 MFLOPs | 33.62 | Network synchronization error
OPPO R1-2302544 | Normalized CIR | TOA | 0% | 120x60 m | 1 drop w/o NW UE timing {60%, 6, 2} 80,000 UEs per drop | N/A | 1 drop w/ NW UE timing {60%, 6, 2} 80,000 UEs per drop | 80000 | N/A | 80000 | 1.48M | 2.96 MFLOPs | 26.79 | UE/gNB RX and TX timing error
OPPO R1-2302544 | Normalized CIR | TOA | 0% | 120x60 m | 10 drops w/o UE timing error {60%, 6, 2} 80,000 UEs per drop | N/A | 10 drops w/ UE timing error {60%, 6, 2} 80,000 UEs per drop | 800000 | N/A | 800000 | 1.48M | 2.96 MFLOPs | 39.73 | UE/gNB RX and TX timing error
0%
0%
0%
0%
0%

## Notes
Notes on evaluation summary:
Ground truth label: | Default=0% (i.e., all training data samples are labelled without error)
UE distribution area: | Baseline evaluation area for InF-DH = 120x60 m
Fine-tune: | Enter "N/A" if no fine-tuning
Generalization Aspect: | Different drops
Different clutter parameters
Different InF scenarios
Network synchronization error
UE/gNB RX and TX timing error
SNR mismatch
Time varying changes
Channel estimation error
"Assisted, multi-TRP" tab: | This tab includes results for multi-TRP construction for 2<=N<=18 TRPs
PLEASE DO NOT CHANGE the excel sheet structure, e.g., do not merge or split cells. This ensures easy comparison across companines.