## Direct AIML
[5 empty] | Settings (e.g., drops, clutter parameters, mixed dataset) |  |  | Data set size |  |  | AI/ML complexity
Source | Model input | Model output | Label (% unlabelled) | UE distribution area | Train | Fine-tune | Test | Train | Fine-tune | Test | Model complexity (Millions) | Computational complexity (Millions) | Horizontal accuracy @90% (meters) | Generalization Aspect | Other notes
CATT R1-2302699 | Type: CIR; Size: 18*1*256*2 | Type:Position Size:1*2 | 0% | 120m*60m | InF-DH {60%,6m,2m} | N/A | InF-DH {40%,2m,2m} | 19440 | N/A | 1080 | 11.2M | 2780M FLOPs | 2.64m | Different clutter parameters
CATT R1-2302699 | Type: CIR; Size: 18*1*256*2 | Type:Position Size:1*2 | 0% | 120m*60m | InF-DH {60%,6m,2m} | N/A | InF-SH {20%,2m,10m} | 19440 | N/A | 1080 | 11.2M | 2780M FLOPs | 6.48m | Different InF scenarios
CATT R1-2302699 | Type: CIR; Size: 18*1*256*2 | Type:Position Size:1*2 | 0% | 120m*60m | Perfect network synchronization | N/A | Network synchronization error | 19440 | N/A | 1080 | 11.2M | 2780M FLOPs | 12.6m | Network synchronization error
CATT R1-2302699 | Type: CIR; Size: 18*1*256*2 | Type:Position Size:1*2 | 0% | 120m*60m | InF-DH {60%,6m,2m} | InF-DH {40%,2m,2m} | InF-DH {40%,2m,2m} | 19440 | 540 | 1080 | 11.2M | 2780M FLOPs | 1.01m | Different clutter parameters
CATT R1-2302699 | Type: CIR; Size: 18*1*256*2 | Type:Position Size:1*2 | 0% | 120m*60m | InF-DH {60%,6m,2m} | InF-DH {40%,2m,2m} | InF-DH {40%,2m,2m} | 19440 | 1080 | 1080 | 11.2M | 2780M FLOPs | 0.95m | Different clutter parameters
CATT R1-2302699 | Type: CIR; Size: 18*1*256*2 | Type:Position Size:1*2 | 0% | 120m*60m | InF-DH {60%,6m,2m} | InF-DH {40%,2m,2m} | InF-DH {40%,2m,2m} | 19440 | 1620 | 1080 | 11.2M | 2780M FLOPs | 0.91m | Different clutter parameters
CATT R1-2302699 | Type: CIR; Size: 18*1*256*2 | Type:Position Size:1*2 | 0% | 120m*60m | InF-DH {60%,6m,2m} | InF-SH {20%,2m,10m} | InF-SH {20%,2m,10m} | 19440 | 540 | 1080 | 11.2M | 2780M FLOPs | 3.69m | Different InF scenarios
CATT R1-2302699 | Type: CIR; Size: 18*1*256*2 | Type:Position Size:1*2 | 0% | 120m*60m | InF-DH {60%,6m,2m} | InF-SH {20%,2m,10m} | InF-SH {20%,2m,10m} | 19440 | 1080 | 1080 | 11.2M | 2780M FLOPs | 2.98m | Different InF scenarios
CATT R1-2302699 | Type: CIR; Size: 18*1*256*2 | Type:Position Size:1*2 | 0% | 120m*60m | InF-DH {60%,6m,2m} | InF-SH {20%,2m,10m} | InF-SH {20%,2m,10m} | 19440 | 1620 | 1080 | 11.2M | 2780M FLOPs | 2.66m | Different InF scenarios
CATT R1-2302699 | Type: CIR; Size: 18*1*256*2 | Type:Position Size:1*2 | 0% | 120m*60m | InF-DH {60%,6m,2m} | InF-SH {20%,2m,10m} | InF-SH {20%,2m,10m} | 19440 | 3600 | 1080 | 11.2M | 2780M FLOPs | 1.90m | Different InF scenarios
CATT R1-2302699 | Type: CIR; Size: 18*1*256*2 | Type:Position Size:1*2 | 0% | 120m*60m | Perfect network synchronization | Network synchronization error | Network synchronization error | 19440 | 540 | 1080 | 11.2M | 2780M FLOPs | 2.69m | Network synchronization error
CATT R1-2302699 | Type: CIR; Size: 18*1*256*2 | Type:Position Size:1*2 | 0% | 120m*60m | Perfect network synchronization | Network synchronization error | Network synchronization error | 19440 | 1080 | 1080 | 11.2M | 2780M FLOPs | 2.23m | Network synchronization error
CATT R1-2302699 | Type: CIR; Size: 18*1*256*2 | Type:Position Size:1*2 | 0% | 120m*60m | Perfect network synchronization | Network synchronization error | Network synchronization error | 19440 | 1620 | 1080 | 11.2M | 2780M FLOPs | 2.00m | Network synchronization error
CATT R1-2302699 | Type: CIR; Size: 18*1*256*2 | Type:Position Size:1*2 | 0% | 120m*60m | Perfect network synchronization | Network synchronization error | Network synchronization error | 19440 | 3600 | 1080 | 11.2M | 2780M FLOPs | 1.43m | Network synchronization error
CATT R1-2302699 | Type: CIR; Size: 18*1*256*2 | Type:Position Size:1*2 | 0% | 120m*60m | InF-DH {60%,6m,2m}+InF-DH {40%,2m,2m} | N/A | InF-DH {40%,2m,2m} | 19440+1080 | N/A | 1080 | 11.2M | 2780M FLOPs | 1.77m | Different clutter parameters | Mix-train
CATT R1-2302699 | Type: CIR; Size: 18*1*256*2 | Type:Position Size:1*2 | 0% | 120m*60m | IInF-DH {60%,6m,2m}+InF-DH {40%,2m,2m} | N/A | InF-DH {60%,6m,2m} | 19440+1080 | N/A | 1080 | 11.2M | 2780M FLOPs | 1.31m | Different clutter parameters | Mix-train
CATT R1-2302699 | Type: CIR; Size: 18*1*256*2 | Type:Position Size:1*2 | 0% | 120m*60m | InF-DH {60%,6m,2m}+InF-SH {20%,2m,10m} | N/A | InF-SH {20%,2m,10m} | 19440+1080 | N/A | 1080 | 11.2M | 2780M FLOPs | 1.81m | Different InF scenarios | Mix-train
CATT R1-2302699 | Type: CIR; Size: 18*1*256*2 | Type:Position Size:1*2 | 0% | 120m*60m | InF-DH {60%,6m,2m}+InF-SH {20%,2m,10m} | N/A | InF-DH {60%,6m,2m} | 19440+1080 | N/A | 1080 | 11.2M | 2780M FLOPs | 1.37m | Different InF scenarios | Mix-train
CATT R1-2302699 | Type: CIR; Size: 18*1*256*2 | Type:Position Size:1*2 | 0% | 120m*60m | Perfect network synchronization + network synchronization error | N/A | Network synchronization error | 19440+1080 | N/A | 1080 | 11.2M | 2780M FLOPs | 3.04m | Network synchronization error | Mix-train
CATT R1-2302699 | Type: CIR; Size: 18*1*256*2 | Type:Position Size:1*2 | 0% | 120m*60m | Perfect network synchronization + network synchronization error | N/A | Perfect network synchronization | 19440+1080 | N/A | 1080 | 11.2M | 2780M FLOPs | 1.37m | Network synchronization error | Mix-train
0%
0%

## Assisted,single-TRP,one model
[5 empty] | Settings (e.g., drops, clutter parameters, mixed dataset) |  |  | Data set size |  |  | AI/ML complexity
Source | Model input | Model output | Label (% unlabelled) | UE distribution area | Train | Fine-tune | Test | Train | Fine-tune | Test | Model complexity (Millions) | Computational complexity (Millions) | Horizontal accuracy @90% (meters) | Generalization Aspect | Other notes
0%
0%
0%
0%
0%
0%
0%
0%
0%
0%
0%
0%
0%
0%

## Assisted,single-TRP,N models
[5 empty] | Settings (e.g., drops, clutter parameters, mixed dataset) |  |  | Data set size |  |  | AI/ML complexity
Source | Model input | Model output | Label (% unlabelled) | UE distribution area | Train | Fine-tune | Test | Train | Fine-tune | Test | Model complexity (Millions) | Computational complexity (Millions) | Horizontal accuracy @90% (meters) | Generalization Aspect | Other notes
0%
0%
0%
0%
0%
0%
0%
0%
0%
0%
0%
0%
0%
0%
0%
0%
0%
0%
0%

## Assisted, multi-TRP
[5 empty] | Settings (e.g., drops, clutter parameters, mixed dataset) |  |  | Data set size |  |  | AI/ML complexity
Source | Model input | Model output | Label (% unlabelled) | UE distribution area | Train | Fine-tune | Test | Train | Fine-tune | Test | Model complexity (Millions) | Computational complexity (Millions) | Horizontal accuracy @90% (meters) | Generalization Aspect | Other notes
CATT R1-2302699 | Type: CIR; Size: 18*1*256*2 | Type:TOA Size:1*18 | 0% | 120m*60m | InF-DH {60%,6m,2m} | N/A | InF-DH {40%,2m,2m} | 20000 | N/A | 1600 | 0.7M | 60.8M FLOPs | 3.11m | Different clutter parameters
CATT R1-2302699 | Type: CIR; Size: 18*1*256*2 | Type:TOA Size:1*18 | 0% | 120m*60m | InF-DH {60%,6m,2m} | N/A | InF-SH {20%,2m,10m} | 20000 | N/A | 1600 | 0.7M | 60.8M FLOPs | 6.894m | Different InF scenarios
CATT R1-2302699 | Type: CIR; Size: 18*1*256*2 | Type:TOA Size:1*18 | 0% | 120m*60m | Perfect network synchronization | N/A | Network synchronization error | 20000 | N/A | 1600 | 0.7M | 60.8M FLOPs | 12.8m | Network synchronization error
CATT R1-2302699 | Type: CIR; Size: 18*1*256*2 | Type:TOA Size:1*18 | 0% | 120m*60m | InF-DH {60%,6m,2m} | InF-DH {40%,2m,2m} | InF-DH {40%,2m,2m} | 20000 | 800 | 400 | 0.7M | 60.8M FLOPs | 1.11m | Different clutter parameters
CATT R1-2302699 | Type: CIR; Size: 18*1*256*2 | Type:TOA Size:1*18 | 0% | 120m*60m | InF-DH {60%,6m,2m} | InF-DH {40%,2m,2m} | InF-DH {40%,2m,2m} | 20000 | 1600 | 400 | 0.7M | 60.8M FLOPs | 0.97m | Different clutter parameters
CATT R1-2302699 | Type: CIR; Size: 18*1*256*2 | Type:TOA Size:1*18 | 0% | 120m*60m | InF-DH {60%,6m,2m} | InF-DH {40%,2m,2m} | InF-DH {40%,2m,2m} | 20000 | 2400 | 400 | 0.7M | 60.8M FLOPs | 0.92m | Different clutter parameters
CATT R1-2302699 | Type: CIR; Size: 18*1*256*2 | Type:TOA Size:1*18 | 0% | 120m*60m | InF-DH {60%,6m,2m} | InF-DH {40%,2m,2m} | InF-DH {40%,2m,2m} | 20000 | 3200 | 400 | 0.7M | 60.8M FLOPs | 0.87m | Different clutter parameters
CATT R1-2302699 | Type: CIR; Size: 18*1*256*2 | Type:TOA Size:1*18 | 0% | 120m*60m | InF-DH {60%,6m,2m} | InF-SH {20%,2m,10m} | InF-SH {20%,2m,10m} | 20000 | 800 | 400 | 0.7M | 60.8M FLOPs | 3.226m | Different InF scenarios
CATT R1-2302699 | Type: CIR; Size: 18*1*256*2 | Type:TOA Size:1*18 | 0% | 120m*60m | InF-DH {60%,6m,2m} | InF-SH {20%,2m,10m} | InF-SH {20%,2m,10m} | 20000 | 1600 | 400 | 0.7M | 60.8M FLOPs | 2.82m | Different InF scenarios
CATT R1-2302699 | Type: CIR; Size: 18*1*256*2 | Type:TOA Size:1*18 | 0% | 120m*60m | InF-DH {60%,6m,2m} | InF-SH {20%,2m,10m} | InF-SH {20%,2m,10m} | 20000 | 2400 | 400 | 0.7M | 60.8M FLOPs | 2.547m | Different InF scenarios
CATT R1-2302699 | Type: CIR; Size: 18*1*256*2 | Type:TOA Size:1*18 | 0% | 120m*60m | InF-DH {60%,6m,2m} | InF-SH {20%,2m,10m} | InF-SH {20%,2m,10m} | 20000 | 3200 | 400 | 0.7M | 60.8M FLOPs | 2.41m | Different InF scenarios
CATT R1-2302699 | Type: CIR; Size: 18*1*256*2 | Type:TOA Size:1*18 | 0% | 120m*60m | Perfect network synchronization | Network synchronization error | Network synchronization error | 20000 | 800 | 400 | 0.7M | 60.8M FLOPs | 2.99m | Network synchronization error
CATT R1-2302699 | Type: CIR; Size: 18*1*256*2 | Type:TOA Size:1*18 | 0% | 120m*60m | Perfect network synchronization | Network synchronization error | Network synchronization error | 20000 | 1600 | 400 | 0.7M | 60.8M FLOPs | 2.47m | Network synchronization error
CATT R1-2302699 | Type: CIR; Size: 18*1*256*2 | Type:TOA Size:1*18 | 0% | 120m*60m | Perfect network synchronization | Network synchronization error | Network synchronization error | 20000 | 2400 | 400 | 0.7M | 60.8M FLOPs | 2.19m | Network synchronization error
CATT R1-2302699 | Type: CIR; Size: 18*1*256*2 | Type:TOA Size:1*18 | 0% | 120m*60m | Perfect network synchronization | Network synchronization error | Network synchronization error | 20000 | 3200 | 400 | 0.7M | 60.8M FLOPs | 1.87m | Network synchronization error
CATT R1-2302699 | Type: CIR; Size: 18*1*256*2 | Type:TOA Size:1*18 | 0% | 120m*60m | InF-DH {60%,6m,2m}+InF-DH {40%,2m,2m} | N/A | InF-DH {40%,2m,2m} | 20000+1600 | N/A | 1600 | 0.7M | 60.8M FLOPs | 1.51m | Different clutter parameters | Mix-train
CATT R1-2302699 | Type: CIR; Size: 18*1*256*2 | Type:TOA Size:1*18 | 0% | 120m*60m | IInF-DH {60%,6m,2m}+InF-DH {40%,2m,2m} | N/A | InF-DH {60%,6m,2m} | 20000+1600 | N/A | 1600 | 0.7M | 60.8M FLOPs | 1.35m | Different clutter parameters | Mix-train
CATT R1-2302699 | Type: CIR; Size: 18*1*256*2 | Type:TOA Size:1*18 | 0% | 120m*60m | InF-DH {60%,6m,2m}+InF-SH {20%,2m,10m} | N/A | InF-SH {20%,2m,10m} | 20000+1600 | N/A | 1600 | 0.7M | 60.8M FLOPs | 1.467m | Different InF scenarios | Mix-train
CATT R1-2302699 | Type: CIR; Size: 18*1*256*2 | Type:TOA Size:1*18 | 0% | 120m*60m | InF-DH {60%,6m,2m}+InF-SH {20%,2m,10m} | N/A | InF-DH {60%,6m,2m} | 20000+1600 | N/A | 1600 | 0.7M | 60.8M FLOPs | 1.342m | Different InF scenarios | Mix-train
CATT R1-2302699 | Type: CIR; Size: 18*1*256*2 | Type:TOA Size:1*18 | 0% | 120m*60m | Perfect network synchronization + network synchronization error | N/A | Network synchronization error | 20000+1600 | N/A | 1600 | 0.7M | 60.8M FLOPs | 1.81m | Network synchronization error | Mix-train
CATT R1-2302699 | Type: CIR; Size: 18*1*256*2 | Type:TOA Size:1*18 | 0% | 120m*60m | Perfect network synchronization + network synchronization error | N/A | Perfect network synchronization | 20000+1600 | N/A | 1600 | 0.7M | 60.8M FLOPs | 1.32m | Network synchronization error | Mix-train

## Notes
Notes on evaluation summary:
Ground truth label: | Default=0% (i.e., all training data samples are labelled without error)
UE distribution area: | Baseline evaluation area for InF-DH = 120x60 m
Fine-tune: | Enter "N/A" if no fine-tuning
Generalization Aspect: | Different drops
Different clutter parameters
Different InF scenarios
Network synchronization error
UE/gNB RX and TX timing error
SNR mismatch
Time varying changes
Channel estimation error
"Assisted, multi-TRP" tab: | This tab includes results for multi-TRP construction for 2<=N<=18 TRPs
PLEASE DO NOT CHANGE the excel sheet structure, e.g., do not merge or split cells. This ensures easy comparison across companines.