## Direct AIML
[5 empty] | Settings (e.g., drops, clutter parameters) |  | Data set size |  | AI/ML complexity
Source | Model input | Model output | Label Error | UE distribution area | Train | Test | Train | Test | Model complexity (Millions) | Computational complexity (Millions) | Horizontal accuracy @90% (meters) | Other notes
CATT R1-2302699 | Type: CIR; Size: 18*1*256*2 | Type:Position Size:1*2 | L=1m | 120m*60m | InF-DH {60%,6m,2m} with perfect network synchonzation | same as training | 19440 | 1080 | 11.2M | 2780M FLOPs | 1.47m | Label Error L (meters)
CATT R1-2302699 | Type: CIR; Size: 18*1*256*2 | Type:Position Size:1*2 | L=3m | 120m*60m | InF-DH {60%,6m,2m} with perfect network synchonzation | same as training | 19440 | 1080 | 11.2M | 2780M FLOPs | 2.95m | Label Error L (meters)
CATT R1-2302699 | Type: CIR; Size: 18*1*256*2 | Type:Position Size:1*2 | L=5m | 120m*60m | InF-DH {60%,6m,2m} with perfect network synchonzation | same as training | 19440 | 1080 | 11.2M | 2780M FLOPs | 4.41m | Label Error L (meters)
same as training
same as training
same as training
same as training
same as training
same as training
same as training
same as training
same as training
same as training
same as training
same as training

## Assisted,single-TRP,one model
[5 empty] | Settings (e.g., drops, clutter parameters) |  | Data set size |  | AI/ML complexity
Source | Model input | Model output | Label Error | UE distribution area | Train | Test | Train | Test | Model complexity (Millions) | Computational complexity (Millions) | Horizontal accuracy @90% (meters) | Other notes
same as training
same as training
same as training
same as training
same as training
same as training
same as training
same as training
same as training
same as training
same as training
same as training
same as training
same as training
same as training

## Assisted,single-TRP,N models
[5 empty] | Settings (e.g., drops, clutter parameters) |  | Data set size |  | AI/ML complexity
Source | Model input | Model output | Label Error | UE distribution area | Train | Test | Train | Test | Model complexity (Millions) | Computational complexity (Millions) | Horizontal accuracy @90% (meters) | Other notes
Ericsson R1-23xxxxx | [5 empty] | same as training
same as training
same as training
same as training
same as training
same as training
same as training
same as training
same as training
same as training
same as training
same as training
same as training
same as training
same as training

## Assisted, multi-TRP
[5 empty] | Settings (e.g., drops, clutter parameters) |  | Data set size |  | AI/ML complexity
Source | Model input | Model output | Label Error | UE distribution area | Train | Test | Train | Test | Model complexity (Millions) | Computational complexity (Millions) | Horizontal accuracy @90% (meters) | Other notes
CATT R1-2302699 | Type: CIR; Size: 18*1*256*2 | Type:ToA Size:1*18 | L=1m | 120m*60m | InF-DH {60%,6m,2m} with perfect network synchonzation | same as training | 20000 | 1600 | 0.7M | 60.8M FLOPs | 1.901m | Label Error L (meters)
CATT R1-2302699 | Type: CIR; Size: 18*1*256*2 | Type:ToA Size:1*18 | L=3m | 120m*60m | InF-DH {60%,6m,2m} with perfect network synchonzation | same as training | 20000 | 1600 | 0.7M | 60.8M FLOPs | 4.392m | Label Error L (meters)
CATT R1-2302699 | Type: CIR; Size: 18*1*256*2 | Type:ToA Size:1*18 | L=5m | 120m*60m | InF-DH {60%,6m,2m} with perfect network synchonzation | same as training | 20000 | 1600 | 0.7M | 60.8M FLOPs | 6.753m | Label Error L (meters)
same as training
same as training
same as training
same as training
same as training
same as training
same as training
same as training
same as training
same as training
same as training
same as training

## Notes
Notes on evaluation summary:
Ground truth label: | Default L=0 (i.e., all training data samples are labelled without error)
UE distribution area: | Baseline evaluation area for InF-DH = 120x60 m
Label Error | For "Direct AIML" tab, column "Label Error" refers to: "Label Error L (meters)", if the label error is modeled as truncated Gaussian distribution.
"Assisted, multi-TRP" tab: | This tab includes results for multi-TRP construction for 2<=N<=18 TRPs
PLEASE DO NOT CHANGE the excel sheet structure, e.g., do not merge or split cells. This ensures easy comparison across companines.