## Multi-cell DCI
WI code | Sub-feature group | RAN1 specification | Section | RAN2 Parent IE | RAN2 ASN.1 name | Parameter name in the spec | New or existing? | Parameter name in the text | Description | Value range | Default value aspect | Per (UE, cell, TRP, …) | UE-specific or Cell-specific | Specification | Comment
NR_MC_enh | Multi-cell DCI | Start from here: Configuration of multiple set of cells
NR_MC_enh | Multi-cell DCI | 38.213 | 10.1 |  |  | MC-DCI-SetofCellsToAddModList | New | MC-DCI-SetofCellsToAddModList | List of set of cells for multi-carrier PDSCH / PUSCH scheduling for the primary PUCCH group | SEQUENCE (SIZE(1..4)) OF MC-DCI-SetofCells | NA | in PhysicalCellGroupConfig | UE specific | 38.331 | Agreement Following is supported in Rel-18 multi-cell scheduling • A UE can be configured one or multiple sets of cells with each set configured for multi-cell scheduling using DCI format 0_X/1_X. – Up to 4 sets of cells can be configured per PUCCH group. – When multiple sets of cells are configured,  a cell in one set of cells can’t be included in another set of cells.  n_CI value is independently configured for each set of cells.  reference cell for counting DCI size and BD/CCE of DCI format 0_X/1_X is independently determined for each set of cells.  search space configuration of DCI format 0_X/1_X is independently configured for each set of cells.  DCI size of DCI format 0_X is independently determined for each set of cells.  DCI size of DCI format 1_X is independently determined for each set of cells. – The multiple sets of cells can be scheduled by DCI format 0_X/1_X from different scheduling cells. – Up to N sets of cells can be configured and respectively scheduled by DCI format 0_X/1_X from a same scheduling cell.  The value of N is reported as UE capability.  An indicator is included in the DCI to indicate the scheduled set of cells, - The size of the indicator is equal to ceil(log2(N)), where N is the number of sets of cells.  Unique n_CI value is configured for each set of cells.
NR_MC_enh | Multi-cell DCI | 38.213 | 10.1 |  |  | MC-DCI-SetofCellsSecondaryToAddModList | New | MC-DCI-SetofCellsSecondaryToAddModList | List of set of cells for multi-carrier PDSCH / PUSCH scheduling for the secondary PUCCH group | SEQUENCE (SIZE(1..4)) OF MC-DCI-SetofCells | NA | in PhysicalCellGroupConfig | UE specific | 38.331 | Agreement Following is supported in Rel-18 multi-cell scheduling • A UE can be configured one or multiple sets of cells with each set configured for multi-cell scheduling using DCI format 0_X/1_X. – Up to 4 sets of cells can be configured per PUCCH group. – When multiple sets of cells are configured,  a cell in one set of cells can’t be included in another set of cells.  n_CI value is independently configured for each set of cells.  reference cell for counting DCI size and BD/CCE of DCI format 0_X/1_X is independently determined for each set of cells.  search space configuration of DCI format 0_X/1_X is independently configured for each set of cells.  DCI size of DCI format 0_X is independently determined for each set of cells.  DCI size of DCI format 1_X is independently determined for each set of cells. – The multiple sets of cells can be scheduled by DCI format 0_X/1_X from different scheduling cells. – Up to N sets of cells can be configured and respectively scheduled by DCI format 0_X/1_X from a same scheduling cell.  The value of N is reported as UE capability.  An indicator is included in the DCI to indicate the scheduled set of cells, - The size of the indicator is equal to ceil(log2(N)), where N is the number of sets of cells.  Unique n_CI value is configured for each set of cells.
NR_MC_enh | Multi-cell DCI |  |  |  |  | MC-DCI-SetofCells | New | MC-DCI-SetofCells | Defines a set of cells including the related set-of cells specific parameters for DCI format 0_3 and/or 1_3 |  | NA |  |  |  | NOte: Defines the set of cells including the details such as DCI format 0_3 & 1_3 specific parameter, list of set of cells, search space configuration (based on the cross-carrier scheduling framework), ...
NR_MC_enh | Multi-cell DCI | 38.212, 38.213 | 10.1 in 38.213 7.3.1.1.4, 7.3.1.2.4 in 38.212 |  |  | SetofCellsId | New | SetofCellsId | ID of the set of cells | Integer (0..3) | NA | in MC-DCI-SetofCells | UE specific | 38.331 | Note: Not agreed, but could be usefull to have a set indicator, e.g. for the linkage of the 'setID indicator' in the DCI format when writing the specifiations
NR_MC_enh | Multi-cell DCI | 38.212, 38.213 | 10.1 in 38.213 7.3.1.1.4, 7.3.1.2.4 in 38.212 |  |  | ListofCells | New | ListofCells | List of cells within the set of cells | SEQUENCE (SIZE(2..4)) OF ServCellIndex | NA | in MC-DCI-SetofCells | UE specific | 38.331 | Agreement For a set of cells which is configured for multi-cell scheduling, up to 4 cells within the set of cells are supported. • A DCI format 0_X/1_X can schedule PUSCH(s)/PDSCH(s) on a combination of co-scheduled cells among the same set of cells.
NR_MC_enh | Multi-cell DCI |  |  |  |  | DCI-0-3 | New | DCI-0-3 | DCI format 0_3 specific parameters for the set of cells |  | NA | in MC-DCI-SetofCells | UE specific | 38.331 | Note: configuration of DCI 0_3 specific parameters, full list of the sequence to be compiled
NR_MC_enh | Multi-cell DCI |  |  |  |  | DCI-1-3 | New | DCI-1-3 | DCI format 1_3 specific parameters for the set of cells |  | NA | in MC-DCI-SetofCells | UE specific | 38.331 | Note: configuration of DCI 1_3 specific parameters, full list of the sequence to be compiled
NR_MC_enh | Multi-cell DCI
NR_MC_enh | Multi-cell DCI
NR_MC_enh | Multi-cell DCI
NR_MC_enh | Multi-cell DCI
NR_MC_enh | Multi-cell DCI
NR_MC_enh | Multi-cell DCI | Start from here: Search space and monitoring configuration for a set of cells
NR_MC_enh | Multi-cell DCI | 38.213 | 10.1 |  |  | schedulingCellId | New | schedulingCellId | Configure the scheduling cell for the set of cells. | ServCellIndex | NA | in MC-DCI-SetofCells | UE specific | 38.331 | Agreement Following is supported in Rel-18 multi-cell scheduling • A UE can be configured one or multiple sets of cells with each set configured for multi-cell scheduling using DCI format 0_X/1_X. – Up to 4 sets of cells can be configured per PUCCH group. – When multiple sets of cells are configured,  a cell in one set of cells can’t be included in another set of cells.  n_CI value is independently configured for each set of cells.  reference cell for counting DCI size and BD/CCE of DCI format 0_X/1_X is independently determined for each set of cells.  search space configuration of DCI format 0_X/1_X is independently configured for each set of cells.  DCI size of DCI format 0_X is independently determined for each set of cells.  DCI size of DCI format 1_X is independently determined for each set of cells. – The multiple sets of cells can be scheduled by DCI format 0_X/1_X from different scheduling cells. – Up to N sets of cells can be configured and respectively scheduled by DCI format 0_X/1_X from a same scheduling cell.  The value of N is reported as UE capability.  An indicator is included in the DCI to indicate the scheduled set of cells, - The size of the indicator is equal to ceil(log2(N)), where N is the number of sets of cells.  Unique n_CI value is configured for each set of cells.
NR_MC_enh | Multi-cell DCI | 38.213 | 10.1 |  |  | n_CI | New | n_CI | Configure the n_CI value for the multi-cell scheduling for the set of cells | INTEGER (1..7) | NA | in MC-DCI-SetofCells | UE specific | 38.331 | Agreement For monitoring PDCCH candidates for a set of cells which is configured for multi-cell scheduling, the n_CI in the search space equation is determined by a value configured for the set of cells by RRC signaling. Agreement Following is supported in Rel-18 multi-cell scheduling • A UE can be configured one or multiple sets of cells with each set configured for multi-cell scheduling using DCI format 0_X/1_X. – Up to 4 sets of cells can be configured per PUCCH group. – When multiple sets of cells are configured,  a cell in one set of cells can’t be included in another set of cells.  n_CI value is independently configured for each set of cells.  reference cell for counting DCI size and BD/CCE of DCI format 0_X/1_X is independently determined for each set of cells.  search space configuration of DCI format 0_X/1_X is independently configured for each set of cells.  DCI size of DCI format 0_X is independently determined for each set of cells.  DCI size of DCI format 1_X is independently determined for each set of cells. – The multiple sets of cells can be scheduled by DCI format 0_X/1_X from different scheduling cells. – Up to N sets of cells can be configured and respectively scheduled by DCI format 0_X/1_X from a same scheduling cell.  The value of N is reported as UE capability.  An indicator is included in the DCI to indicate the scheduled set of cells, - The size of the indicator is equal to ceil(log2(N)), where N is the number of sets of cells.  Unique n_CI value is configured for each set of cells.
NR_MC_enh | Multi-cell DCI | 38.213 | 10.1 |  |  | searchSpacesToAddModList | New | searchSpacesToAddModList | Configuration of the search space for the set of cells for multi-cell scheduling (by using the cross-carrier scheduling framework by linking the search space of the set of cells with the search space of the scheduling cell) Note to RAN2: And additional condition for the description of SearchSpace will be needed similar to to cross-carrier scheduling - such as: For multi-cell scheduling of a set of cells, except for nrofCandidates, all the optional fields are absent (regardless of their presence conditions) | SEQUENCE(SIZE (1..10)) OF SearchSpace i.e. same as the parameter in PDCCH-config | NA | in MC-DCI-SetofCells | UE specific | 38.331 | Agreement Following is supported in Rel-18 multi-cell scheduling • A UE can be configured one or multiple sets of cells with each set configured for multi-cell scheduling using DCI format 0_X/1_X. – Up to 4 sets of cells can be configured per PUCCH group. – When multiple sets of cells are configured,  search space configuration of DCI format 0_X/1_X is independently configured for each set of cells.
NR_MC_enh | Multi-cell DCI | 38.213 | 10.1 |  |  | searchSpacesToReleaseList | New | searchSpacesToReleaseList | Configuration of the search space for the set of cells for multi-cell scheduling (by using the cross-carrier scheduling framework by linking the search space of the set of cells with the search space of the scheduling cell) | SEQUENCE(SIZE (1..10)) OF SearchSpaceId i.e. same as the parameter in PDCCH-config | NA | in MC-DCI-SetofCells | UE specific | 38.331 | Agreement Following is supported in Rel-18 multi-cell scheduling • A UE can be configured one or multiple sets of cells with each set configured for multi-cell scheduling using DCI format 0_X/1_X. – Up to 4 sets of cells can be configured per PUCCH group. – When multiple sets of cells are configured,  search space configuration of DCI format 0_X/1_X is independently configured for each set of cells.
NR_MC_enh | Multi-cell DCI | 38.213 | 10, 10.1 |  |  | dci-FormatsMC | New | dci-FormatsMC | Configuration of multi-cell DCI formats 0_3 and 1_3 for the search space on the scheduling cell. | {formats0-3, formats1-3, formats0-3-And-1-3} | NA | in SearchSpace | UE specific | 38.331 | Agreement • Separate search space sets for DCI format 0_X/1_X and legacy DCI formats are independently configured • Separate search space sets for DCI format 0_X and 1_X can be independently configured Agreement The reference cell is  the scheduling cell if the scheduling cell is included in the set of cells and search space of the DCI format 0_X/1_X is configured only on the scheduling cell;  one cell of the set of cells which search space of DCI format 0_X/1_X is configured on and associated with the search space of the scheduling cell with the same search space ID if search space of the DCI format 0_X/1_X is configured on the cell in addition to the scheduling cell.  It is up to gNB on which cell the SS of the DCI format 0_X/1_X is configured on. Note: this is a similar extension as dci-FormatsSL-r16 for SL and dci-FormatsExt-r16 for compact DCI 0_2/1_2 in Rel-16
NR_MC_enh | Multi-cell DCI
NR_MC_enh | Multi-cell DCI
NR_MC_enh | Multi-cell DCI
NR_MC_enh | Multi-cell DCI
NR_MC_enh | Multi-cell DCI | Start from here: Configuration of DCI format 0_3 and 1_3 details / content etc.
NR_MC_enh | Multi-cell DCI | Start from here: Configuration of Table of co-scheduled cells (using indicator in the DCI)
NR_MC_enh | Multi-cell DCI | 38.212 | 7.3.1.1.4 |  |  | scheduledCellListDCI-0-3 | New | scheduledCellListDCI-0-3 | Configure the table of scheduled cell combinations for multi-carrier PUSCH scheduling. | SEQUENCE (SIZE(1.. 16)) OF ScheduledCellsDCI-0-3 | NA | in DCI-0-3 | UE specific | 38.331 | Agreement For a set of cells which is configured for multi-cell scheduling using DCI format 0_X and DCI format 1_X, support the following: • If table defining combinations of co-scheduled cells for the set of cells is configured, o an indicator in the DCI is included and points to one row of the table. o The table is configured by RRC signaling for the set of cells.  Separate tables are configured for downlink scheduling and uplink scheduling o The size of the indicator is equal to ceil(log2(N)), where N is the number of rows in the table. o The max number of rows in the table is 16
NR_MC_enh | Multi-cell DCI | 38.212 | 7.3.1.1.4 |  |  | ScheduledCellsDCI-0-3 | New | ScheduledCellsDCI-0-3 | List of scheduled cells indicated through a DCI field in DCI format 0_3. | SEQUENCE (SIZE (1..4) OF INTEGER {0..3} | NA | in DCI-0-3 | UE specific | 38.331 | Agreement For a set of cells which is configured for multi-cell scheduling using DCI format 0_X and DCI format 1_X, support the following: • If table defining combinations of co-scheduled cells for the set of cells is configured, o an indicator in the DCI is included and points to one row of the table. o The table is configured by RRC signaling for the set of cells.  Separate tables are configured for downlink scheduling and uplink scheduling o The size of the indicator is equal to ceil(log2(N)), where N is the number of rows in the table. o The max number of rows in the table is 16 Note: value of {0...3} refers to the list of cells configured (which is then also used to refer to the correct column for Type 1B fields).
NR_MC_enh | Multi-cell DCI | 38.212 | 7.3.1.2.4 |  |  | scheduledCellListDCI-1-3 | New | scheduledCellListDCI-1-3 | Configure the table of scheduled cell combinations for multi-carrier PDSCH scheduling. | SEQUENCE (SIZE(1.. 16)) OF ScheduledCellsDCI-1-3 | NA | in DCI-1-3 | UE specific | 38.331 | Agreement For a set of cells which is configured for multi-cell scheduling using DCI format 0_X and DCI format 1_X, support the following: • If table defining combinations of co-scheduled cells for the set of cells is configured, o an indicator in the DCI is included and points to one row of the table. o The table is configured by RRC signaling for the set of cells.  Separate tables are configured for downlink scheduling and uplink scheduling o The size of the indicator is equal to ceil(log2(N)), where N is the number of rows in the table. o The max number of rows in the table is 16
NR_MC_enh | Multi-cell DCI | 38.212 | 7.3.1.2.4 |  |  | ScheduledCellsDCI-1-3 | New | ScheduledCellsDCI-1-3 | List of scheduled cells indicated through a DCI field in DCI format 1_3. | SEQUENCE (SIZE (1..4) OF INTEGER {0..3} | NA | in DCI-1-3 | UE specific | 38.331 | Agreement For a set of cells which is configured for multi-cell scheduling using DCI format 0_X and DCI format 1_X, support the following: • If table defining combinations of co-scheduled cells for the set of cells is configured, o an indicator in the DCI is included and points to one row of the table. o The table is configured by RRC signaling for the set of cells.  Separate tables are configured for downlink scheduling and uplink scheduling o The size of the indicator is equal to ceil(log2(N)), where N is the number of rows in the table. o The max number of rows in the table is 16 Note: value of {0...3} refers to the list of cells configured (which is then also used to refer to the correct column for Type 1B fields).
NR_MC_enh | Multi-cell DCI
NR_MC_enh | Multi-cell DCI | Start from here: Type 1 B field configuration (in DCI-0-3 and / or DCI-1-3)
NR_MC_enh | Multi-cell DCI | 38.212 | 7.3.1.1.4 |  | PUSCH TDRA | pusch-TimeDomainAllocationListDCI-0-3 | New | pusch-TimeDomainAllocationListDCI-0-3 | Table for joint TDRA indication for PUSCH for the scheduled cells | SEQUENCE (SIZE(1..[64]/[256])) OF PUSCH-TimeDomainResourceAllocationDCI-0-3 | NA | in DCI-0-3 | UE specific | 38.331 | Agreement For a set of cells which is configured for multi-cell scheduling using DCI format 0_X/1_X, a joint TDRA table is configured by RRC signaling for the set of cells with each row in the table containing TDRA indexes for all cells within the set of cells. - TDRA field in the DCI format 0_X/1_X belongs to Type-1B field. - TDRA field in the DCI format 0_X/1_X indicates a row from the joint TDRA table. - TDRA index for a cell points to a corresponding TDRA in the TDRA table applicable for DCI format 0-1/1-1. Note: each list entry defines a row containing the entries for each of the cells within the set of cells Note: maximum bit /table size not agreed - but 6 or 8 bits discussed so far
NR_MC_enh | Multi-cell DCI | 38.212 | 7.3.1.1.4 |  |  | PUSCH-TimeDomainResourceAllocationDCI-0-3 | New | PUSCH-TimeDomainResourceAllocationDCI-0-3 | PUSCH TDRA values for each of the cells witin the set of cells. | SEQUENCE (SIZE (2..4) OF INTEGER (0... maxNrofUL-Allocations-r16 -1) | NA | in DCI-0-3 | UE specific | 38.331 | Agreement For a set of cells which is configured for multi-cell scheduling using DCI format 0_X/1_X, a joint TDRA table is configured by RRC signaling for the set of cells with each row in the table containing TDRA indexes for all cells within the set of cells. - TDRA field in the DCI format 0_X/1_X belongs to Type-1B field. - TDRA field in the DCI format 0_X/1_X indicates a row from the joint TDRA table. - TDRA index for a cell points to a corresponding TDRA in the TDRA table applicable for DCI format 0-1/1-1. Note: defined TDRA values based on the joint indication within the set of cells defining one row in the table
NR_MC_enh | Multi-cell DCI | 38.212 | 7.3.1.2.4 |  | PDSCH TDRA | pdsch-TimeDomainAllocationListDCI-1-3 | New | pdsch-TimeDomainAllocationListDCI-1-3 | Table for joint TDRA indication for PDSCH for the scheduled cells | SEQUENCE (SIZE(1..[64]/[256])) OF PDSCH-TimeDomainResourceAllocationDCI-1-3 | NA | in DCI-1-3 | UE specific | 38.331 | Agreement For a set of cells which is configured for multi-cell scheduling using DCI format 0_X/1_X, a joint TDRA table is configured by RRC signaling for the set of cells with each row in the table containing TDRA indexes for all cells within the set of cells. - TDRA field in the DCI format 0_X/1_X belongs to Type-1B field. - TDRA field in the DCI format 0_X/1_X indicates a row from the joint TDRA table. - TDRA index for a cell points to a corresponding TDRA in the TDRA table applicable for DCI format 0-1/1-1. Note: each list entry defines a row containing the entries for each of the cells within the set of cells Note: maximum bit /table size not agreed - but 6 or 8 bits discussed so far
NR_MC_enh | Multi-cell DCI | 38.212 | 7.3.1.2.4 |  |  | PDSCH-TimeDomainResourceAllocationDCI-1-3 | New | PDSCH-TimeDomainResourceAllocationDCI-1-3 | PDSCH TDRA values for each of the cells witin the set of cells. | SEQUENCE (SIZE (2..4)) OF INTEGER (0... maxNrofDL-Allocations-1) | NA | in DCI-1-3 | UE specific | 38.331 | Agreement For a set of cells which is configured for multi-cell scheduling using DCI format 0_X/1_X, a joint TDRA table is configured by RRC signaling for the set of cells with each row in the table containing TDRA indexes for all cells within the set of cells. - TDRA field in the DCI format 0_X/1_X belongs to Type-1B field. - TDRA field in the DCI format 0_X/1_X indicates a row from the joint TDRA table. - TDRA index for a cell points to a corresponding TDRA in the TDRA table applicable for DCI format 0-1/1-1. Note: defined TDRA values based on the joint indication within the set of cells defining one row in the table
NR_MC_enh | Multi-cell DCI | 38.212 | 7.3.1.1.4 |  | SRS trigger in 0_3 | srs-RequestListDCI-0-3 | New | srs-RequestListDCI-0-3 | Type 1B DCI field table for SRS request field for DCI format 0_3. | SEQUENCE (SIZE (1..16)) OF SRS-RequestDCI-0-3 | NA | in DCI-0-3 | UE specific | 38.331 | Agreement: SRS request: Type 1B (up to 4 bits)
NR_MC_enh | Multi-cell DCI | 38.212 | 7.3.1.1.4 |  |  | SRS-RequestDCI-0-3 | New | SRS-RequestDCI-0-3 | Table row for Type1B DCI field table for SRS request field for DCI format 0_3. | SEQUENCE (SIZE (2..4)) OF BIT STRING (Size (2)) | NA | in DCI-0-3 | UE specific | 38.331 | Agreement: SRS request: Type 1B (up to 4 bits)
NR_MC_enh | Multi-cell DCI | 38.212 | 7.3.1.2.4 |  | SRS trigger in 1_3 | srs-RequestListDCI-1-3 | New | srs-RequestListDCI-1-3 | Type 1B DCI field table for SRS request field for DCI format 1_3. | SEQUENCE (SIZE (1..16)) OF SRS-RequestDCI-1-3 | NA | in DCI-1-3 | UE specific | 38.331 | Agreement: SRS request: Type 1B (up to 4 bits)
NR_MC_enh | Multi-cell DCI | 38.212 | 7.3.1.2.4 |  |  | SRS-RequestDCI-1-3 | New | SRS-RequestDCI-1-3 | Table row for Type1B DCI field table for SRS request field for DCI format 1_3. | SEQUENCE (SIZE (2..4)) OF BIT STRING (Size (2)) | NA | in DCI-1-3 | UE specific | 38.331 | Agreement: SRS request: Type 1B (up to 4 bits)
NR_MC_enh | Multi-cell DCI | 38.212 | 7.3.1.1.4 |  | SRS offset in 0_3 | srs-OffsetListDCI-0-3 | New | srs-OffsetListDCI-0-3 | Type 1B DCI field table for SRS Offset indicator field for DCI format 0_3. | SEQUENCE (SIZE (1..8)) OF SRS-OffsetDCI-0-3 | NA | in DCI-0-3 | UE specific | 38.331 | Agreement: SRS offset indicator: Type 1B (up to 3 bits)
NR_MC_enh | Multi-cell DCI | 38.212 | 7.3.1.1.4 |  |  | SRS-OffsetDCI-0-3 | New | SRS-OffsetDCI-0-3 | Table row for Type1B DCI field table for SRS Offset indicator field for DCI format 0_3. | SEQUENCE (SIZE (2..4)) OF INTEGER (0... 3) | NA | in DCI-0-3 | UE specific | 38.331 | Agreement: SRS offset indicator: Type 1B (up to 3 bits) Note: SRS offset indicator maps to values 0..3 Table 7.3.1.1.2-37, value range 0...3 should be fine (no bitstring needed)
NR_MC_enh | Multi-cell DCI | 38.212 | 7.3.1.2.4 |  | SRS offset in 1_3 | srs-OffsetListDCI-1-3 | New | srs-OffsetListDCI-1-3 | Type 1B DCI field table fo SRS Offset indicator field for DCI format 1_3. | SEQUENCE (SIZE (1..8)) OF SRS-OffsetDCI-1-3 | NA | in DCI-1-3 | UE specific | 38.331 | Agreement: SRS offset indicator: Type 1B (up to 3 bits)
NR_MC_enh | Multi-cell DCI | 38.212 | 7.3.1.2.4 |  |  | SRS-OffsetDCI-1-3 | New | SRS-OffsetDCI-1-3 | Table row for Type1B DCI field table for SRS Offset indicator field for DCI format 1_3. | SEQUENCE (SIZE (2..4)) OF INTEGER (0... 3) | NA | in DCI-1-3 | UE specific | 38.331 | Agreement: SRS offset indicator: Type 1B (up to 3 bits) Note: SRS offset indicator maps to values 0..3 Table 7.3.1.1.2-37, value range 0...3 should be fine (no variable sze bitstring needed)
NR_MC_enh | Multi-cell DCI | 38.212, 38.214 | 7.3.1.2.4 in 38.212 5.1.4.1 in 38.214 |  | Rate match indicator | rateMatchListDCI-1-3 | New | rateMatchListDCI-1-3 | Type 1B DCI field table of the Rate Matching indicator field for DCI format 1_3. | SEQUENCE (SIZE (1..16)) OF RateMatchDCI-1-3 | NA | in DCI-1-3 | UE specific | 38.331 | Agreement: Rate matching indicator: Type 1B (up to 4 bits)
NR_MC_enh | Multi-cell DCI | 38.212, 38.214 | 7.3.1.2.4 in 38.212 5.1.4.1 in 38.214 |  |  | RateMatchDCI-1-3 | New | RateMatchDCI-1-3 | Table row for Type1B DCI field table for the Rate Matching indicator field for DCI format 1_3. | SEQUENCE (SIZE (2..4)) OF BIT STRING (Size (1...2)) | NA | in DCI-1-3 | UE specific | 38.331 | Agreement: Rate matching indicator: Type 1B (up to 4 bits) Note: bitstring needed, as there is differentiation per bit - MSB for group 1, LSB for group 2 (if two groups configured)
NR_MC_enh | Multi-cell DCI | 38.212, 38.214 | 7.3.1.2.4 in 38.212 5.1.4.2 in 38.214 |  | ZP CSI-RS trigger | zp-CSI-RSListDCI-1-3 | New | zp-CSI-RSListDCI-1-3 | Type 1B DCI field table of the ZP-CSI-RS triggreing field for DCI format 1_3. | SEQUENCE (SIZE (1..8)) OF ZP-CSI-DCI-1-3 | NA | in DCI-1-3 | UE specific | 38.331 | Agreement: ZP CSI-RS trigger: Type 1B (up to 3 bits)
NR_MC_enh | Multi-cell DCI | 38.212, 38.214 | 7.3.1.2.4 in 38.212 5.1.4.2 in 38.214 |  |  | ZP-CSI-DCI-1-3 | New | ZP-CSI-DCI-1-3 | Table row for Type1B DCI field table for the ZP-CSI-RS triggering field for DCI format 1_3. | SEQUENCE (SIZE (2..4)) OF BIT STRING (Size (2)) | NA | in DCI-1-3 | UE specific | 38.331 | Agreement: ZP CSI-RS trigger: Type 1B (up to 3 bits) Note: the ZP-CSI triggering in 5.1.4.2 of TS 38.214 is defined as codepoint '00/01/10/11' and therefore a bitstring of size 2 is needed
NR_MC_enh | Multi-cell DCI | 38.212, 38.214 | 7.3.1.2.4 in 38.212 5.1.5 in 38.214 |  | TCI Type 1B | tci-ListDCI-1-3 | New | tci-ListDCI-1-3 | Type 1B DCI field table of the TCI (Transmission configuration indication) field for DCI format 1_3. | SEQUENCE (SIZE (1..16)) OF TCI-DCI-1-3 | NA | in DCI-1-3 | UE specific | 38.331 | Agreement: TCI: Type 1B (up to 4 bits)
NR_MC_enh | Multi-cell DCI | 38.212, 38.214 | 7.3.1.2.4 in 38.212 5.1.5 in 38.214 |  |  | TCI-DCI-1-3 | New | TCI-DCI-1-3 | Table row for Type1B DCI field table for the TCI (Transmission configuration indication) field for DCI format 1_3. | SEQUENCE (SIZE (2..4)) OF BIT STRING (Size (3)) | NA | in DCI-1-3 | UE specific | 38.331 | Agreement: TCI: Type 1B (up to 4 bits) Note. In 5.1.5 of 38.214 there is a discussion about 'codepoints' so better to use a bitstring of size 3
NR_MC_enh | Multi-cell DCI
NR_MC_enh | Multi-cell DCI
NR_MC_enh | Multi-cell DCI
NR_MC_enh | Multi-cell DCI | Start from here: Configuration between Type 1A and Type 2 for some DCI fields (in DCI-0-3 and / or DCI-1-3)
NR_MC_enh | Multi-cell DCI | 38.212 | 7.3.1.1.4 |  |  | AntennaPortsDCI0-3 | New | AntennaPortsDCI0-3 | Configures the antenna ports field in DCI format 0_3 to be per set of cells or per cell within the set of cells | {common, cell-spec} | NA | in DCI-0-3 | UE specific | 38.331 | Agreement: Antenna port(s) Configurable between Type 1A and Type 2
NR_MC_enh | Multi-cell DCI | 38.212 | 7.3.1.2.4 |  |  | AntennaPortsDCI1-3 | New | AntennaPortsDCI1-3 | Configures the antenna ports field in DCI format 1_3 to be per set of cells or per cell within the set of cells | {common, cell-spec} | NA | in DCI-1-3 | UE specific | 38.331 | Agreement: Antenna port(s) Configurable between Type 1A and Type 2
NR_MC_enh | Multi-cell DCI | 38.212 | 7.3.1.1.4 |  |  | PrecodingDCI0-3 | New | PrecodingDCI0-3 | Configures the Precoding information and number of layers field in DCI format 0_3 to be per set of cells or per cell within the set of cells | {common, cell-spec} | NA | in DCI-0-3 | UE specific | 38.331 | Agreement: Precoding information and number of layers Configurable between Type 1A and Type-2
NR_MC_enh | Multi-cell DCI | 38.212 | 7.3.1.1.4 |  |  | SRI-DCI0-3 | New | SRI-DCI0-3 | Configures the SRS resource indicator field in DCI format 0_3 to be per set of cells or per cell within the set of cells | {common, cell-spec} | NA | in DCI-0-3 | UE specific | 38.331 | Agreement: SRS resource indicator Configurable between Type 1A and Type-2
NR_MC_enh | Multi-cell DCI
NR_MC_enh | Multi-cell DCI
NR_MC_enh | Multi-cell DCI
NR_MC_enh | Multi-cell DCI
NR_MC_enh | Multi-cell DCI | Start from here: Configuration of the DCI field presence (in DCI-0-3 and / or DCI-1-3)
NR_MC_enh | Multi-cell DCI | 38.212, 38.213 | 7.3.1.1.4 of 38.212 9 of 38.213 |  |  | priorityIndicatorDCI-0-3 | New | priorityIndicatorDCI-0-3 | Configures the presence of the PHY priority indicator in DCI format 0_3. | Enabled | NA | in DCI-0-3 | UE specific | 38.331 | Agreement – Priority indicator in DCI format 0_X belongs to Type-1A field.  The indicated priority is applied to all the co-scheduled PUSCH(s) – Priority indicator in DCI format 1_X belongs to Type-1A field.  The indicated priority indicator is applied to the PUCCH. – RRC parameters is introduced to configure the presence of priority indicator in DCI format 0_X/1_X  This parameter is per set of cells
NR_MC_enh | Multi-cell DCI | 38.212, 38.213 | 7.3.1.2.4 of 38.212 9 of 38.213 |  |  | priorityIndicatorDCI-1-3 | New | priorityIndicatorDCI-1-3 | Configures the presence of the PHY priority indicator in DCI format 1_3. | Enabled | NA | in DCI-1-3 | UE specific | 38.331 | Agreement – Priority indicator in DCI format 0_X belongs to Type-1A field.  The indicated priority is applied to all the co-scheduled PUSCH(s) – Priority indicator in DCI format 1_X belongs to Type-1A field.  The indicated priority indicator is applied to the PUCCH. – RRC parameters is introduced to configure the presence of priority indicator in DCI format 0_X/1_X  This parameter is per set of cells
NR_MC_enh | Multi-cell DCI | 38.212, 38.214 | 7.3.1.1.4 of 38.212 6.1.2.1 of 38.214 |  |  | minimumSchedulingOffsetK2DCI-0-3 | New | minimumSchedulingOffsetK2DCI-0-3 | Configures the presence of the Minimum applicable scheduling offset indicator field in DCI format 0_3 | Enabled | NA | in DCI-0-3 | UE specific | 38.331 | Agreement Inclusion of minimum applicable scheduling offset indicator in DCI format 0_X/1_X is configurable
NR_MC_enh | Multi-cell DCI | 38.212, 38.214 | 7.3.1.2.4 of 38.212 5.1.2.1 of 38.214 |  |  | minimumSchedulingOffsetK0DCI-1-3 | New | minimumSchedulingOffsetK0DCI-1-3 | Configures the presence of the Minimum applicable scheduling offset indicator field in DCI format 1_3 | Enabled | NA | in DCI-1-3 | UE specific | 38.331 | Agreement Inclusion of minimum applicable scheduling offset indicator in DCI format 0_X/1_X is configurable
NR_MC_enh | Multi-cell DCI | 38.212 | 7.3.1.1.4 |  |  | pdcchMonAdaptDCI-0-3 | New | pdcchMonAdaptDCI-0-3 | Configures the presence of the PDCCH monitoring adaptation indication field in DCI format 0_3 | Enabled | NA | in DCI-0-3 | UE specific | 38.331 | Agreement Inclusion of PDCCH monitoring adaptation indication in DCI format 0_X/1_X is configurable
NR_MC_enh | Multi-cell DCI | 38.212 | 7.3.1.2.4 |  |  | pdcchMonAdaptDCI-1-3 | New | pdcchMonAdaptDCI-1-3 | Configures the presence of the PDCCH monitoring adaptation indication field in DCI format 1_3 | Enabled | NA | in DCI-1-3 | UE specific | 38.331 | Agreement Inclusion of PDCCH monitoring adaptation indication in DCI format 0_X/1_X is configurable
NR_MC_enh | Multi-cell DCI | 38.212, 38.213 | 7.3.1.1.4 of 38.212 10.3 of 38.213 |  |  | dormancyDCI-0-3 | New | dormancyDCI-0-3 | Configures the presence of the SCell dormancy indication field in DCI format 0_3 | Enabled | NA | in DCI-0-3 | UE specific | 38.331 | Agreement Inclusion of SCell dormancy indication in DCI format 0_X/1_X is configurable
NR_MC_enh | Multi-cell DCI | 38.212, 38.213 | 7.3.1.2.4 of 38.212 10.3 of 38.213 |  |  | dormancyDCI-1-3 | New | dormancyDCI-1-3 | Configures the presence of the SCell dormancy indication field in DCI format 1_3 | Enabled | NA | in DCI-1-3 | UE specific | 38.331 | Agreement Inclusion of SCell dormancy indication in DCI format 0_X/1_X is configurable
NR_MC_enh | Multi-cell DCI | 38.212, 38.213 | 7.3.1.2.4 of 38.212 9.1.4 of 38.213 |  |  | pdsch-HARQ-ACK-OneShotFeedbackDCI-1-3 | New | pdsch-HARQ-ACK-OneShotFeedbackDCI-1-3 | When configured, the DCI_format 1_3 can request the UE to report A/N for all HARQ processes and all CCs configured in the PUCCH group | Enabled same as pdsch-HARQ-ACK-OneShotFeedbackDCI-1-2 | NA | in DCI-1-3 | UE specific | 38.331 | Agreement Confirm below working assumption: Working Assumption HARQ-ACK codebook types (Type-1, Rel-15 Type-2, Rel-16 Type-3, Rel-17 Type-3) are applicable when multi-cell PDSCH scheduling is configured.
NR_MC_enh | Multi-cell DCI | 38.212, 38.213 | 7.3.1.2.4 of 38.212 9.1.4 of 38.213 |  |  | pdsch-HARQ-ACK-enhType3DCI-1-3 | New | pdsch-HARQ-ACK-enhType3DCI-1-3 | Enable the enhanced Type 3 HARQ-ACK codebook triggering using DCI format 1_3 | Enabled same as pdsch-HARQ-ACK-enhType3DCI-1-2 | NA | in DCI-1-3 | UE specific | 38.331 | Agreement Confirm below working assumption: Working Assumption HARQ-ACK codebook types (Type-1, Rel-15 Type-2, Rel-16 Type-3, Rel-17 Type-3) are applicable when multi-cell PDSCH scheduling is configured. Agreement Enhanced Type-3 codebook indicator in DCI format 1_X belongs to Type-1A field.
NR_MC_enh | Multi-cell DCI | 38.212, 38.213 | 7.3.1.2.4 of 38.212 9.1.4 of 38.213 |  |  | pdsch-HARQ-ACK-enhType3DCIfieldDCI-1-3 | New | pdsch-HARQ-ACK-enhType3DCIfieldDCI-1-3 | Enables the enhanced Type 3 CB through a new DCI field to indicate the enhanced Type 3 HARQ-ACK codebook in DCI format 1_3 if the more than one enhanced Type HARQ-ACK codebook is configured for the primary PUCCH cell group. | Enabled same as pdsch-HARQ-ACK-enhType3DCIfieldDCI-1-2 | NA | in DCI-1-3 | UE specific | 38.331 | Agreement Enhanced Type-3 codebook indicator in DCI format 1_X belongs to Type-1A field.
NR_MC_enh | Multi-cell DCI | 38.212, 38.213 | 7.3.1.2.4 of 38.212 9.1.5 of 38.213 |  |  | pdsch-HARQ-ACK-retxDCI-1-3 | New | pdsch-HARQ-ACK-retxDCI-1-3 | When configured, the DCI format 1_3 can request the UE to perform a HARQ-ACK re-transmission on a PUCCH resource as described in Clause 9.1.5 in TS38.213 | Enabled same as pdsch-HARQ-ACK-retxDCI-1-2 | NA | in DCI-1-3 | UE specific | 38.331 | Agreement HARQ-ACK retransmission indicator in DCI format 1_X belongs to Type-1A field.
NR_MC_enh | Multi-cell DCI | 38.212, 38.213 | 7.3.1.2.4 of 38.212 9.A of 38.213 |  |  | pucch-sSCellDynDCI-1-3 | New | pucch-sSCellDynDCI-1-3 | Configure the UE with PUCCH cell switching based on dynamic indication in DCI format 1_3 as described in Clause 9.A of TS 38.213. | Enabled same as pucch-sSCellDynDCI-1-2 | NA | in DCI-1-3 | UE specific | 38.331 | Agreement PUCCH Cell indicator in DCI format 1_X belongs to Type-1A field.
NR_MC_enh | Multi-cell DCI
NR_MC_enh | Multi-cell DCI
NR_MC_enh | Multi-cell DCI
NR_MC_enh | Multi-cell DCI
NR_MC_enh | Multi-cell DCI | Start from here: Configuration of BWP specifics affecting the DCI field size per cell (for some of the Type 2 fields) to reduce the DCI size of 0_3 / 1_3 (in pdsch/pusch-config)
NR_MC_enh | Multi-cell DCI | 38.212 | 7.3.1.1.4 |  |  | harq-ProcessNumberSizeDCI-0-3 | New | harq-ProcessNumberSizeDCI-0-3 | Configuration of the number of bits of the HARQ process number field in DCI format 0_3 | {0...5} | NA | in pusch-config | UE specific | 38.331 | Agreement Size of HPN field can be configured per BWP per cell for DCI format 0_X/1_X. Note: equivalent combined value range of harq-ProcessNumberSizeDCI-0-2-v16 & harq-ProcessNumberSizeDCI-0-2-v1700
NR_MC_enh | Multi-cell DCI | 38.212 | 7.3.1.2.4 |  |  | harq-ProcessNumberSizeDCI-1-3 | New | harq-ProcessNumberSizeDCI-1-3 | Configuration of the number of bits of the HARQ process number field in DCI format 1_3 | same as harq-ProcessNumberSizeDCI-1-2-v1700, i.e. {0,1,2,3,4,5} | NA | in pdsch-config | UE specific | 38.331 | Agreement Size of HPN field can be configured per BWP per cell for DCI format 0_X/1_X. Note: equivalent combined value range of harq-ProcessNumberSizeDCI-1-2-v16 & harq-ProcessNumberSizeDCI-1-2-v1700
NR_MC_enh | Multi-cell DCI | 38.212 | 7.3.1.1.4 |  |  | numberOfBitsForRV-DCI-0-3 | New | numberOfBitsForRV-DCI-0-3 | Configuration of the number of bits of the RV field in DCI format 0_3 | {0…2} i.e. same as numberOfBitsForRV-DCI-0-2 | NA | in pusch-config | UE specific | 38.331 | Agreement Size of RV field can be configured per BWP per cell for DCI format 0_X/1_X.
NR_MC_enh | Multi-cell DCI | 38.212 | 7.3.1.2.4 |  |  | numberOfBitsForRV-DCI-1-3 | New | numberOfBitsForRV-DCI-1-3 | Configuration of the number of bits of the RV field in DCI format 1_3 | {0…2} i.e. same as numberOfBitsForRV-DCI-1-2 | NA | in pdsch-config | UE specific | 38.331 | Agreement Size of RV field can be configured per BWP per cell for DCI format 0_X/1_X.
NR_MC_enh | Multi-cell DCI | 38.212, 38.214 | 7.3.1.1.4 of 38.212 6.1.2.2.1 of 38.214 |  |  | resourceAllocationDCI-0-3 | New | resourceAllocationDCI-0-3 | Configure the FDRA Type for DCI format 0_3 | {resourceAllocationType0, resourceAllocationType1, dynamicSwitch} i.e. same as resourceAllocationDCI-0-2 | NA | in pusch-config | UE specific | 38.331 | Agreement • A new RBG size configuration “Configuration 3” is added with the following values and only used for DCI format 0_X/1_X for RA type 0. • RBG size is configured per BWP per cell. • Independent RA type configuration is applied per BWP per cell for multi-cell scheduling DCI.
NR_MC_enh | Multi-cell DCI | 38.212, 38.214 | 7.3.1.2.4 of 38.212 5.1.2.2.1 of 38.214 |  |  | resourceAllocationDCI-1-3 | New | resourceAllocationDCI-1-3 | Configure the FDRA Type for DCI format 1_3 | {resourceAllocationType0, resourceAllocationType1, dynamicSwitch} i.e. same as resourceAllocationDCI-1-2 | NA | in pdsch-config | UE specific | 38.331 | Agreement • A new RBG size configuration “Configuration 3” is added with the following values and only used for DCI format 0_X/1_X for RA type 0. • RBG size is configured per BWP per cell. • Independent RA type configuration is applied per BWP per cell for multi-cell scheduling DCI.
NR_MC_enh | Multi-cell DCI | 38.212, 38.214 | 7.3.1.1.4 of 38.212 6.1.2.2.1 of 38.214 |  |  | rbg-SizeDCI-0-3 | New | rbg-SizeDCI-0-3 | Configure the RBG size for Type 0 FDRA for DCI format 0_3 | {config1, config2, config3} | NA | in pusch-config | UE specific | 38.331 | Agreement • A new RBG size configuration “Configuration 3” is added with the following values and only used for DCI format 0_X/1_X for RA type 0. • RBG size is configured per BWP per cell. • Independent RA type configuration is applied per BWP per cell for multi-cell scheduling DCI.
NR_MC_enh | Multi-cell DCI | 38.212, 38.214 | 7.3.1.2.4 of 38.212 5.1.2.2.1 of 38.214 |  |  | rbg-SizeDCI-1-3 | New | rbg-SizeDCI-1-3 | Configure the RBG size for Type 0 FDRA for DCI format 1_3 | {config1, config2, config3} | NA | in pdsch-config | UE specific | 38.331 | Agreement • A new RBG size configuration “Configuration 3” is added with the following values and only used for DCI format 0_X/1_X for RA type 0. • RBG size is configured per BWP per cell. • Independent RA type configuration is applied per BWP per cell for multi-cell scheduling DCI.
NR_MC_enh | Multi-cell DCI | 38.212, 38.214 | 7.3.1.1.4 of 38.212 6.1.2.2.2 of 38.214 |  |  | resourceAllocationType1GranularityDCI-0-3 | New | resourceAllocationType1GranularityDCI-0-3 | Configure the RBG size for Type 1 FDRA for DCI format 0_3 | same as resourceAllocationType1GranularityDCI-0-2; i.e. {n2,n4,n8,n16} | NA | in pusch-config | UE specific | 38.331 | Agreement New RRC parameter of RBG granularity for RA type 1 can be configured per BWP per cell for DCI format 0_X/1_X with same value range applicable for DCI 0_2/1_2.
NR_MC_enh | Multi-cell DCI | 38.212, 38.214 | 7.3.1.2.4 of 38.212 5.1.2.2.2 of 38.214 |  |  | resourceAllocationType1GranularityDCI-1-3 | New | resourceAllocationType1GranularityDCI-1-3 | Configure the RBG size for Type 1 FDRA for DCI format 1_3 | same as resourceAllocationType1GranularityDCI-1-2; i.e. {n2,n4,n8,n16} | NA | in pdsch-config | UE specific | 38.331 | Agreement New RRC parameter of RBG granularity for RA type 1 can be configured per BWP per cell for DCI format 0_X/1_X with same value range applicable for DCI 0_2/1_2.
NR_MC_enh | Multi-cell DCI
NR_MC_enh | Multi-cell DCI
NR_MC_enh | Multi-cell DCI
NR_MC_enh | Multi-cell DCI
NR_MC_enh | Multi-cell DCI
NR_MC_enh
NR_MC_enh
NR_MC_enh
NR_MC_enh
NR_MC_enh
NR_MC_enh
NR_MC_enh
NR_MC_enh
NR_MC_enh
NR_MC_enh
NR_MC_enh
NR_MC_enh
NR_MC_enh
NR_MC_enh
NR_MC_enh
NR_MC_enh
NR_MC_enh
NR_MC_enh
NR_MC_enh
NR_MC_enh
NR_MC_enh
NR_MC_enh
NR_MC_enh
NR_MC_enh
NR_MC_enh
NR_MC_enh
NR_MC_enh
NR_MC_enh
NR_MC_enh
NR_MC_enh
NR_MC_enh
NR_MC_enh
NR_MC_enh
NR_MC_enh
NR_MC_enh
NR_MC_enh
NR_MC_enh
NR_MC_enh
NR_MC_enh
NR_MC_enh
NR_MC_enh
NR_MC_enh
NR_MC_enh
NR_MC_enh
NR_MC_enh