## Direct AIML
[5 empty] | Settings (e.g., drops, clutter parameters, mixed dataset) |  | Data set size |  | AI/ML complexity
Source | Model input | Model output | Label (% unlabelled) | UE distribution area | Train | Test | Train | Test | Model complexity (Millions) | Computational complexity (Millions) | Horizontal accuracy @90% (meters) | Other notes
MediaTek R1-2303340 | CIR [18,2,256] | UE pos [x,y] | 0% | 120x60m | InF-DH{60%, 6m, 2m} | same as training | 7200 labeled | 7200 | 0.46424 | 266 | 2.018 | unlabel 0% for comarision
MediaTek R1-2303340 | CIR [18,2,256] | UE pos [x,y] | 75% | 120x60m | InF-DH{60%, 6m, 2m} | same as training | 7200 labeled + 21600 unlabeled | 7200 | 0.46424 | 266 | 1.722
MediaTek R1-2303340 | PDP [18,2,256] | UE pos [x,y] | 0% | 120x60m | InF-DH{60%, 6m, 2m} | same as training | 7200 labeled | 7200 | 0.46395 | 264 | 2.213 | unlabel 0% for comarision
MediaTek R1-2303340 | PDP [18,2,256] | UE pos [x,y] | 75% | 120x60m | InF-DH{60%, 6m, 2m} | same as training | 7200 labeled + 21600 unlabeled | 7200 | 0.46395 | 264 | 2.07
|  |  | >0% |  |  | same as training
|  |  | >0% |  |  | same as training
|  |  | >0% |  |  | same as training
|  |  | >0% |  |  | same as training
|  |  | >0% |  |  | same as training
|  |  | >0% |  |  | same as training
|  |  | >0% |  |  | same as training
|  |  | >0% |  |  | same as training
|  |  | >0% |  |  | same as training
|  |  | >0% |  |  | same as training
|  |  | >0% |  |  | same as training
|  |  | >0% |  |  | same as training

## Assisted,single-TRP,one model
[5 empty] | Settings (e.g., drops, clutter parameters, mixed dataset) |  | Data set size |  | AI/ML complexity
Source | Model input | Model output | Label (% unlabelled) | UE distribution area | Train | Test | Train | Test | Model complexity (Millions) | Computational complexity (Millions) | Horizontal accuracy @90% (meters) | Other notes
|  |  | >0% |  |  | same as training
|  |  | >0% |  |  | same as training
|  |  | >0% |  |  | same as training
|  |  | >0% |  |  | same as training
|  |  | >0% |  |  | same as training
|  |  | >0% |  |  | same as training
|  |  | >0% |  |  | same as training
|  |  | >0% |  |  | same as training
|  |  | >0% |  |  | same as training
|  |  | >0% |  |  | same as training
|  |  | >0% |  |  | same as training
|  |  | >0% |  |  | same as training
|  |  | >0% |  |  | same as training
|  |  | >0% |  |  | same as training
|  |  | >0% |  |  | same as training

## Assisted,single-TRP,N models
[5 empty] | Settings (e.g., drops, clutter parameters, mixed dataset) |  | Data set size |  | AI/ML complexity
Source | Model input | Model output | Label (% unlabelled) | UE distribution area | Train | Test | Train | Test | Model complexity (Millions) | Computational complexity (Millions) | Horizontal accuracy @90% (meters) | Other notes
|  |  | >0% |  |  | same as training
|  |  | >0% |  |  | same as training
|  |  | >0% |  |  | same as training
|  |  | >0% |  |  | same as training
|  |  | >0% |  |  | same as training
|  |  | >0% |  |  | same as training
|  |  | >0% |  |  | same as training
|  |  | >0% |  |  | same as training
|  |  | >0% |  |  | same as training
|  |  | >0% |  |  | same as training
|  |  | >0% |  |  | same as training
|  |  | >0% |  |  | same as training
|  |  | >0% |  |  | same as training
|  |  | >0% |  |  | same as training
|  |  | >0% |  |  | same as training

## Assisted, multi-TRP
[5 empty] | Settings (e.g., drops, clutter parameters, mixed dataset) |  | Data set size |  | AI/ML complexity
Source | Model input | Model output | Label (% unlabelled) | UE distribution area | Train | Test | Train | Test | Model complexity (Millions) | Computational complexity (Millions) | Horizontal accuracy @90% (meters) | Other notes
MediaTek R1-2303340 | PDP | TOA | 0% | 120x60m | InF-DH {40%, 2m, 2m} | same as training | 3600UE*18TRP | 3600UE*18TRP | 0.205 | 77 | 5.58 | unlabel 0% for comarision
MediaTek R1-2303340 | PDP | TOA | 50% | 120x60m | InF-DH {40%, 2m, 2m} | same as training | 3600UE*18TRP labelled 3600UE*18TRP un-labelled | 3600UE*18TRP | 0.205 | 77 | 4.64
MediaTek R1-2303340 | PDP | TOA | 88.9% | 120x60m | InF-DH {40%, 2m, 2m} | same as training | 3600UE*18TRP labelled 28800UE*18TRP un-labelled | 3600UE*18TRP | 0.205 | 77 | 4.46
MediaTek R1-2303340 | PDP | TOA | 0% | 120x60m | InF-DH {40%, 2m, 2m} | same as training | 7200UE*18TRP | 7200UE*18TRP | 0.205 | 77 | 3.33 | unlabel 0% for comarision
MediaTek R1-2303340 | PDP | TOA | 50% | 120x60m | InF-DH {40%, 2m, 2m} | same as training | 7200UE*18TRP labelled 7200UE*18TRP un-labelled | 7200UE*18TRP | 0.205 | 77 | 3.06
MediaTek R1-2303340 | PDP | TOA | 75% | 120x60m | InF-DH {40%, 2m, 2m} | same as training | 7200UE*18TRP labelled 21600UE*18TRP un-labelled | 7200UE*18TRP | 0.205 | 77 | 2.83
|  |  | >0% |  |  | same as training
|  |  | >0% |  |  | same as training
|  |  | >0% |  |  | same as training
|  |  | >0% |  |  | same as training
|  |  | >0% |  |  | same as training
|  |  | >0% |  |  | same as training
|  |  | >0% |  |  | same as training
|  |  | >0% |  |  | same as training
|  |  | >0% |  |  | same as training

## Notes
Notes on evaluation summary:
Ground truth label: | Default=0% (i.e., all training data samples are labelled without error)
UE distribution area: | Baseline evaluation area for InF-DH = 120x60 m
"Assisted, multi-TRP" tab: | This tab includes results for multi-TRP construction for 2<=N<=18 TRPs
PLEASE DO NOT CHANGE the excel sheet structure, e.g., do not merge or split cells. This ensures easy comparison across companines.