## Direct AIML
[5 empty] | Settings (e.g., drops, clutter parameters, mixed dataset) |  |  | Data set size |  |  | AI/ML complexity
Source | Model input | Model output | Label (% unlabelled) | UE distribution area | Train | Fine-tune | Test | Train | Fine-tune | Test | Model complexity (Millions) | Computational complexity (Millions) | Horizontal accuracy @90% (meters) | Generalization Aspect | Other notes
MediaTek R1-2303340 | CIR [18,2,256] | UE pos [x,y] | 0% | 120x60m | InF-DH{60%, 6m, 2m} | N/A | InF-DH{40%, 2m, 2m} | 32400 | N/A | 3600 | 0.46424 | 266 | 7.43 | Different clutter parameters
MediaTek R1-2303340 | CIR [18,2,256] | UE pos [x,y] | 0% | 120x60m | InF-DH{60%, 6m, 2m} | InF-DH{40%, 2m, 2m} | InF-DH{40%, 2m, 2m} | 32400 | 1200 | 3600 | 0.46424 | 266 | 3.8 | Different clutter parameters
MediaTek R1-2303340 | CIR [18,2,256] | UE pos [x,y] | 0% | 120x60m | InF-DH{60%, 6m, 2m} | InF-DH{40%, 2m, 2m} | InF-DH{40%, 2m, 2m} | 32400 | 2400 | 3600 | 0.46424 | 266 | 3.42 | Different clutter parameters
MediaTek R1-2303340 | CIR [18,2,256] | UE pos [x,y] | 0% | 120x60m | InF-DH{60%, 6m, 2m} | InF-DH{40%, 2m, 2m} | InF-DH{40%, 2m, 2m} | 32400 | 3600 | 3600 | 0.46424 | 266 | 3.09 | Different clutter parameters
MediaTek R1-2303340 | CIR [18,2,256] | UE pos [x,y] | 0% | 120x60m | InF-DH{60%, 6m, 2m}+{40%, 2m, 2m} | N/A | InF-DH{40%, 2m, 2m} | 16200+16200 | N/A | 3600 | 0.46424 | 266 | 2.43 | Different clutter parameters | mixed dataset
MediaTek R1-2303340 | CIR [18,2,256] | UE pos [x,y] | 0% | 120x60m | InF-DH{60%, 6m, 2m} drop1 | N/A | InF-DH{60%, 6m, 2m} drop2 | 32400 | N/A | 3600 | 0.46424 | 266 | 9.36 | Different drops
MediaTek R1-2303340 | CIR [18,2,256] | UE pos [x,y] | 0% | 120x60m | InF-DH{60%, 6m, 2m} drop1 | InF-DH{60%, 6m, 2m} drop2 | InF-DH{60%, 6m, 2m} drop2 | 32400 | 1200 | 3600 | 0.46424 | 266 | 3.08 | Different drops
MediaTek R1-2303340 | CIR [18,2,256] | UE pos [x,y] | 0% | 120x60m | InF-DH{60%, 6m, 2m} drop1 | InF-DH{60%, 6m, 2m} drop2 | InF-DH{60%, 6m, 2m} drop2 | 32400 | 2400 | 3600 | 0.46424 | 266 | 2.54 | Different drops
MediaTek R1-2303340 | CIR [18,2,256] | UE pos [x,y] | 0% | 120x60m | InF-DH{60%, 6m, 2m} drop1 | InF-DH{60%, 6m, 2m} drop2 | InF-DH{60%, 6m, 2m} drop2 | 32400 | 3600 | 3600 | 0.46424 | 266 | 2.17 | Different drops
MediaTek R1-2303340 | CIR [18,2,256] | UE pos [x,y] | 0% | 120x60m | InF-DH{60%, 6m, 2m} drop1 + drop2 | N/A | InF-DH{60%, 6m, 2m} drop2 | 16200+16200 | N/A | 3600 | 0.46424 | 266 | 1.52 | Different drops | mixed dataset
MediaTek R1-2303340 | CIR [18,2,256] | UE pos [x,y] | 0% | 120x60m | InF-DH{60%, 6m, 2m} 0ns | N/A | InF-DH{60%, 6m, 2m} 50ns | 32400 | N/A | 3600 | 0.46424 | 266 | 17.201 | Network synchronization error
MediaTek R1-2303340 | CIR [18,2,256] | UE pos [x,y] | 0% | 120x60m | InF-DH{60%, 6m, 2m} 0ns | N/A | InF-DH{60%, 6m, 2m} 30ns | 32400 | N/A | 3600 | 0.46424 | 266 | 12.172 | Network synchronization error
MediaTek R1-2303340 | CIR [18,2,256] | UE pos [x,y] | 0% | 120x60m | InF-DH{60%, 6m, 2m} 30ns | N/A | InF-DH{60%, 6m, 2m} 50ns | 32400 | N/A | 3600 | 0.46424 | 266 | 4.26 | Network synchronization error
MediaTek R1-2303340 | CIR [18,2,256] | UE pos [x,y] | 0% | 120x60m | InF-DH{60%, 6m, 2m} 30ns | N/A | InF-DH{60%, 6m, 2m} 30ns | 32400 | N/A | 3600 | 0.46424 | 266 | 2.667 | Network synchronization error
MediaTek R1-2303340 | CIR [18,2,256] | UE pos [x,y] | 0% | 120x60m | InF-DH{60%, 6m, 2m} 30ns | N/A | InF-DH{60%, 6m, 2m} 0ns | 32400 | N/A | 3600 | 0.46424 | 266 | 1.865 | Network synchronization error
MediaTek R1-2303340 | CIR [18,2,256] | UE pos [x,y] | 0% | 120x60m | InF-DH{60%, 6m, 2m} 50ns + 10ns | N/A | InF-DH{60%, 6m, 2m} 50ns | 32400+32400 | N/A | 3600 | 0.46424 | 266 | 2.994 | Network synchronization error | mixed dataset
MediaTek R1-2303340 | CIR [18,2,256] | UE pos [x,y] | 0% | 120x60m | InF-DH{60%, 6m, 2m} 50ns + 10ns | N/A | InF-DH{60%, 6m, 2m} 30ns | 32400+32400 | N/A | 3600 | 0.46424 | 266 | 2.05 | Network synchronization error | mixed dataset
MediaTek R1-2303340 | CIR [18,2,256] | UE pos [x,y] | 0% | 120x60m | InF-DH{60%, 6m, 2m} 50ns + 10ns | N/A | InF-DH{60%, 6m, 2m} 0ns | 32400+32400 | N/A | 3600 | 0.46424 | 266 | 1.687 | Network synchronization error | mixed dataset
MediaTek R1-2303340 | CIR [18,2,256] | UE pos [x,y] | 0% | 120x60m | InF-DH{60%, 6m, 2m} 0ns | N/A | InF-DH{60%, 6m, 2m} 50ns | 32400 | N/A | 3600 | 0.46424 | 266 | 17.201 | Network synchronization error
MediaTek R1-2303340 | CIR [18,2,256] | UE pos [x,y] | 0% | 120x60m | InF-DH{60%, 6m, 2m} 0ns | InF-DH{60%, 6m, 2m} 50ns | InF-DH{60%, 6m, 2m} 50ns | 32400 | 1200 | 3600 | 0.46424 | 266 | 9.018 | Network synchronization error
MediaTek R1-2303340 | CIR [18,2,256] | UE pos [x,y] | 0% | 120x60m | InF-DH{60%, 6m, 2m} 0ns | InF-DH{60%, 6m, 2m} 50ns | InF-DH{60%, 6m, 2m} 50ns | 32400 | 3600 | 3600 | 0.46424 | 266 | 6.993 | Network synchronization error
MediaTek R1-2303340 | CIR [18,2,256] | UE pos [x,y] | 0% | 120x60m | InF-DH{60%, 6m, 2m} 0ns | InF-DH{60%, 6m, 2m} 50ns | InF-DH{60%, 6m, 2m} 50ns | 32400 | 7200 | 3600 | 0.46424 | 266 | 5.834 | Network synchronization error
MediaTek R1-2303340 | CIR [18,2,256] | UE pos [x,y] | 0% | 120x60m | InF-DH{60%, 6m, 2m} 0ns | NA | InF-DH{60%, 6m, 2m} 10ns | 32400 | N/A | 3600 | 0.46424 | 266 | 8.917 | UE/gNB RX and TX timing error
MediaTek R1-2303340 | CIR [18,2,256] | UE pos [x,y] | 0% | 120x60m | InF-DH{60%, 6m, 2m} 10ns | NA | InF-DH{60%, 6m, 2m} 10ns | 32400 | N/A | 3600 | 0.46424 | 266 | 1.782 | UE/gNB RX and TX timing error
MediaTek R1-2303340 | CIR [18,2,256] | UE pos [x,y] | 0% | 120x60m | InF-DH{60%, 6m, 2m} 10ns | NA | InF-DH{60%, 6m, 2m} 0ns | 32400 | N/A | 3600 | 0.46424 | 266 | 1.146 | UE/gNB RX and TX timing error
MediaTek R1-2303340 | PDP[18,2,256] | UE pos [x,y] | 0% | 120x60m | InF-DH{60%, 6m, 2m} without CE error | N/A | InF-DH{60%, 6m, 2m} 20dB | 32400 | NA | 3600 | 0.46395 | 264 | 1.532 | Channel estimation error | model CE error as AWGN
MediaTek R1-2303340 | PDP[18,2,256] | UE pos [x,y] | 0% | 120x60m | InF-DH{60%, 6m, 2m} without CE error | N/A | InF-DH{60%, 6m, 2m} 10dB | 32400 | NA | 3600 | 0.46395 | 264 | 21.131 | Channel estimation error
MediaTek R1-2303340 | PDP[18,2,256] | UE pos [x,y] | 0% | 120x60m | InF-DH{60%, 6m, 2m} without CE error | N/A | InF-DH{60%, 6m, 2m} 0dB | 32400 | NA | 3600 | 0.46395 | 264 | 54.43 | Channel estimation error
MediaTek R1-2303340 | PDP[18,2,256] | UE pos [x,y] | 0% | 120x60m | InF-DH{60%, 6m, 2m} without CE error | InF-DH{60%, 6m, 2m} 0dB | InF-DH{60%, 6m, 2m} 0dB | 32400 | 1200 | 3600 | 0.46395 | 264 | 4.181 | Channel estimation error
MediaTek R1-2303340 | PDP[18,2,256] | UE pos [x,y] | 0% | 120x60m | InF-DH{60%, 6m, 2m} without CE error | InF-DH{60%, 6m, 2m} 0dB | InF-DH{60%, 6m, 2m} 0dB | 32400 | 3600 | 3600 | 0.46395 | 264 | 3.025 | Channel estimation error
MediaTek R1-2303340 | PDP[18,2,256] | UE pos [x,y] | 0% | 120x60m | InF-DH{60%, 6m, 2m} without CE error | InF-DH{60%, 6m, 2m} 0dB | InF-DH{60%, 6m, 2m} 0dB | 32400 | 7200 | 3600 | 0.46395 | 264 | 2.594 | Channel estimation error
MediaTek R1-2303340 | PDP[18,2,256] | UE pos [x,y] | 0% | 120x60m | InF-DH{60%, 6m, 2m} 0dB | N/A | InF-DH{60%, 6m, 2m} 10dB | 32400 | NA | 3600 | 0.46395 | 264 | 2.339 | Channel estimation error
MediaTek R1-2303340 | PDP[18,2,256] | UE pos [x,y] | 0% | 120x60m | InF-DH{60%, 6m, 2m} 0dB | N/A | InF-DH{60%, 6m, 2m} without CE error | 32400 | NA | 3600 | 0.46395 | 264 | 2.439 | Channel estimation error
MediaTek R1-2303340 | PDP[18,2,256] | UE pos [x,y] | 0% | 120x60m | InF-DH{60%, 6m, 2m} 0dB | N/A | InF-DH{60%, 6m, 2m} 20dB | 32400 | NA | 3600 | 0.46395 | 264 | 2.405 | Channel estimation error
MediaTek R1-2303340 | PDP[18,2,256] | UE pos [x,y] | 0% | 120x60m | InF-DH{60%, 6m, 2m} 0dB | N/A | InF-DH{60%, 6m, 2m} 0dB | 32400 | NA | 3600 | 0.46395 | 264 | 2.255 | Channel estimation error
MediaTek R1-2303340 | PDP[18,2,256] | UE pos [x,y] | 0% | 120x60m | InF-DH{60%, 6m, 2m} 0dB | InF-DH{60%, 6m, 2m} 20dB | InF-DH{60%, 6m, 2m} 20dB | 32400 | 1200 | 3600 | 0.46395 | 264 | 1.875 | Channel estimation error
MediaTek R1-2303340 | PDP[18,2,256] | UE pos [x,y] | 0% | 120x60m | InF-DH{60%, 6m, 2m} 0dB | InF-DH{60%, 6m, 2m} 20dB | InF-DH{60%, 6m, 2m} 0dB | 32400 | 1200 | 3600 | 0.46395 | 264 | 3.755 | Channel estimation error
MediaTek R1-2303340 | PDP[18,2,256] | UE pos [x,y] | 0% | 120x60m | InF-DH{60%, 6m, 2m} 0dB | InF-DH{60%, 6m, 2m} 20dB | InF-DH{60%, 6m, 2m} 20dB | 32400 | 3600 | 3600 | 0.46395 | 264 | 1.733 | Channel estimation error
MediaTek R1-2303340 | PDP[18,2,256] | UE pos [x,y] | 0% | 120x60m | InF-DH{60%, 6m, 2m} 0dB | InF-DH{60%, 6m, 2m} 20dB | InF-DH{60%, 6m, 2m} 0dB | 32400 | 3600 | 3600 | 0.46395 | 264 | 13.873 | Channel estimation error
MediaTek R1-2303340 | PDP[18,2,256] | UE pos [x,y] | 0% | 120x60m | InF-DH{60%, 6m, 2m} 0dB | InF-DH{60%, 6m, 2m} 20dB | InF-DH{60%, 6m, 2m} 20dB | 32400 | 7200 | 3600 | 0.46395 | 264 | 1.607 | Channel estimation error
MediaTek R1-2303340 | PDP[18,2,256] | UE pos [x,y] | 0% | 120x60m | InF-DH{60%, 6m, 2m} 0dB | InF-DH{60%, 6m, 2m} 20dB | InF-DH{60%, 6m, 2m} 0dB | 32400 | 7200 | 3600 | 0.46395 | 264 | 16.828 | Channel estimation error
MediaTek R1-2303340 | PDP[18,2,256] | UE pos [x,y] | 0% | 120x60m | InF-DH{60%, 6m, 2m} 0dB+10dB | N/A | InF-DH{60%, 6m, 2m} 0dB | 32400+32400 | NA | 3600 | 0.46395 | 264 | 2.087 | Channel estimation error | mixed dataset
MediaTek R1-2303340 | PDP[18,2,256] | UE pos [x,y] | 0% | 120x60m | InF-DH{60%, 6m, 2m} 0dB+10dB | N/A | InF-DH{60%, 6m, 2m} 10dB | 32400+32400 | NA | 3600 | 0.46395 | 264 | 1.51 | Channel estimation error | mixed dataset
MediaTek R1-2303340 | CIR[18,2,256] | UE pos [x,y] | 0% | InF-DH 120x60m InF-SH 300x150m | InF-DH{60%, 6m, 2m} 120x60m | N/A | InF-SH, 300x150m | 32400 | NA | 3600 | 0.46424 | 266 | >100 | Different InF scenarios | different hall size
MediaTek R1-2303340 | CIR[18,2,256] | UE pos [x,y] | 0% | InF-DH 120x60m InF-SH 300x150m | InF-DH{60%, 6m, 2m} 120x60m | InF-SH, 300x150m | InF-SH, 300x150m | 32400 | 1200 | 3600 | 0.46424 | 266 | 9.806 | Different InF scenarios
MediaTek R1-2303340 | CIR[18,2,256] | UE pos [x,y] | 0% | InF-DH 120x60m InF-SH 300x150m | InF-DH{60%, 6m, 2m} 120x60m | InF-SH, 300x150m | InF-SH, 300x150m | 32400 | 3600 | 3600 | 0.46424 | 266 | 5.391 | Different InF scenarios
MediaTek R1-2303340 | CIR[18,2,256] | UE pos [x,y] | 0% | InF-DH 120x60m InF-SH 300x150m | InF-DH{60%, 6m, 2m} 120x60m | InF-SH, 300x150m | InF-SH, 300x150m | 32400 | 7200 | 3600 | 0.46424 | 266 | 3.815 | Different InF scenarios
MediaTek R1-2303340 | PDP[18,2,256] | UE pos [x,y] | 0% | 120x60m | InF-DH{60%, 6m, 2m} without timing varying | N/A | InF-DH{60%, 6m, 2m} with timing varying | 32400 | NA | 3600 | 0.46395 | 264 | >100 | Time varying changes
MediaTek R1-2303340 | PDP[18,2,256] | UE pos [x,y] | 0% | 120x60m | InF-DH{60%, 6m, 2m} without timing varying | InF-DH{60%, 6m, 2m} with timing varying | InF-DH{60%, 6m, 2m} with timing varying | 32400 | 1200 | 3600 | 0.46395 | 264 | 9.95 | Time varying changes
MediaTek R1-2303340 | PDP[18,2,256] | UE pos [x,y] | 0% | 120x60m | InF-DH{60%, 6m, 2m} without timing varying | InF-DH{60%, 6m, 2m} with timing varying | InF-DH{60%, 6m, 2m} with timing varying | 32400 | 3600 | 3600 | 0.46395 | 264 | 6.146 | Time varying changes
MediaTek R1-2303340 | PDP[18,2,256] | UE pos [x,y] | 0% | 120x60m | InF-DH{60%, 6m, 2m} without timing varying | InF-DH{60%, 6m, 2m} with timing varying | InF-DH{60%, 6m, 2m} with timing varying | 32400 | 7200 | 3600 | 0.46395 | 264 | 4.796 | Time varying changes
0%
0%
0%
0%

## Assisted,single-TRP,one model
[5 empty] | Settings (e.g., drops, clutter parameters, mixed dataset) |  |  | Data set size |  |  | AI/ML complexity
Source | Model input | Model output | Label (% unlabelled) | UE distribution area | Train | Fine-tune | Test | Train | Fine-tune | Test | Model complexity (Millions) | Computational complexity (Millions) | Horizontal accuracy @90% (meters) | Generalization Aspect | Other notes
MediaTek R1-2303340 | CIR | LOS/NLOS | 0% | 120x60m | InF-DH{40%, 2m, 2m} | N/A | InF-DH{40%, 2m, 2m} new drop | 32400UE*18TRP | N/A | 3600UE*18TRP | 0.186 | 29.4*18 | N/A | Different drops | LOS/NLOS identification accuracy is 93.0%
MediaTek R1-2303340 | CIR | LOS/NLOS | 0% | 120x60m | InF-DH{40%, 2m, 2m} | N/A | InF-DH{60%, 6m, 2m} | 32400UE*18TRP | N/A | 3600UE*18TRP | 0.186 | 29.4*18 | N/A | Different clutter parameters | LOS/NLOS identification accuracy is 97.2%
MediaTek R1-2303340 | CIR | LOS/NLOS | 0% | InF-DH120x60m InF-SH300x150m | InF-DH{40%, 2m, 2m} 120*60 | N/A | InF-SH{20%, 2m, 10m} 300*150 | 32400UE*18TRP | N/A | 3600UE*18TRP | 0.186 | 29.4*18 | N/A | Different InF scenarios | LOS/NLOS identification accuracy is 60.3%
MediaTek R1-2303340 | CIR | LOS/NLOS | 0% | InF-DH120x60m InF-SH300x150m | InF-DH {40%, 2m, 2m} 120*60 and InF-SH {20%, 2m, 10m} 300*150 | N/A | InF-DH{40%, 2m, 2m} 120*60 | 32400UE*18TRP | N/A | 3600UE*18TRP | 0.186 | 29.4*18 | N/A | Different InF scenarios | LOS/NLOS identification accuracy is 93.7%
MediaTek R1-2303340 | CIR | LOS/NLOS | 0% | InF-DH120x60m InF-SH300x150m | InF-DH {40%, 2m, 2m} 120*60 and InF-SH {20%, 2m, 10m} 300*150 | N/A | InF-SH{20%, 2m, 10m} 300*150 | 32400UE*18TRP | N/A | 3600UE*18TRP | 0.186 | 29.4*18 | N/A | Different InF scenarios | LOS/NLOS identification accuracy is 92.9%
MediaTek R1-2303340 | CIR | LOS/NLOS | 0% | 120x60m | InF-DH{40%, 2m, 2m} SNR=0dB | N/A | InF-DH{40%, 2m, 2m} SNR=10dB | 32400UE*18TRP | N/A | 3600UE*18TRP | 0.186 | 29.4*18 | N/A | Channel estimation error | LOS/NLOS identification accuracy is 91.1%
MediaTek R1-2303340 | CIR | LOS/NLOS | 0% | 120x60m | InF-DH{40%, 2m, 2m} SNR=0dB | N/A | InF-DH{40%, 2m, 2m} SNR=20dB | 32400UE*18TRP | N/A | 3600UE*18TRP | 0.186 | 29.4*18 | N/A | Channel estimation error | LOS/NLOS identification accuracy is 90.9%
MediaTek R1-2303340 | CIR | LOS/NLOS | 0% | 120x60m | InF-DH{40%, 2m, 2m} SNR=0dB | N/A | InF-DH{40%, 2m, 2m} without noise | 32400UE*18TRP | N/A | 3600UE*18TRP | 0.186 | 29.4*18 | N/A | Channel estimation error | LOS/NLOS identification accuracy is 90.9%
MediaTek R1-2303340 | CIR | LOS/NLOS | 0% | 120x60m | InF-DH{40%, 2m, 2m} SNR=10dB | N/A | InF-DH{40%, 2m, 2m} SNR=0dB | 32400UE*18TRP | N/A | 3600UE*18TRP | 0.186 | 29.4*18 | N/A | Channel estimation error | LOS/NLOS identification accuracy is 75%
MediaTek R1-2303340 | CIR | LOS/NLOS | 0% | 120x60m | InF-DH{40%, 2m, 2m} SNR=10dB | N/A | InF-DH{40%, 2m, 2m} SNR=20dB | 32400UE*18TRP | N/A | 3600UE*18TRP | 0.186 | 29.4*18 | N/A | Channel estimation error | LOS/NLOS identification accuracy is 93.9%
MediaTek R1-2303340 | CIR | LOS/NLOS | 0% | 120x60m | InF-DH{40%, 2m, 2m} SNR=10dB | N/A | InF-DH{40%, 2m, 2m} without noise | 32400UE*18TRP | N/A | 3600UE*18TRP | 0.186 | 29.4*18 | N/A | Channel estimation error | LOS/NLOS identification accuracy is 93.8%
MediaTek R1-2303340 | CIR | LOS/NLOS | 0% | 120x60m | InF-DH{40%, 2m, 2m} SNR=20dB | N/A | InF-DH{40%, 2m, 2m} SNR=0dB | 32400UE*18TRP | N/A | 3600UE*18TRP | 0.186 | 29.4*18 | N/A | Channel estimation error | LOS/NLOS identification accuracy is 56.9%
MediaTek R1-2303340 | CIR | LOS/NLOS | 0% | 120x60m | InF-DH{40%, 2m, 2m} SNR=20dB | N/A | InF-DH{40%, 2m, 2m} SNR=10dB | 32400UE*18TRP | N/A | 3600UE*18TRP | 0.186 | 29.4*18 | N/A | Channel estimation error | LOS/NLOS identification accuracy is 84.3%
MediaTek R1-2303340 | CIR | LOS/NLOS | 0% | 120x60m | InF-DH{40%, 2m, 2m} SNR=20dB | N/A | InF-DH{40%, 2m, 2m} without noise | 32400UE*18TRP | N/A | 3600UE*18TRP | 0.186 | 29.4*18 | N/A | Channel estimation error | LOS/NLOS identification accuracy is 95.1%
MediaTek R1-2303340 | CIR | LOS/NLOS | 0% | 120x60m | InF-DH{40%, 2m, 2m} without noise | N/A | InF-DH{40%, 2m, 2m} SNR=0dB | 32400UE*18TRP | N/A | 3600UE*18TRP | 0.186 | 29.4*18 | N/A | Channel estimation error | LOS/NLOS identification accuracy is 56.3%
MediaTek R1-2303340 | CIR | LOS/NLOS | 0% | 120x60m | InF-DH{40%, 2m, 2m} without noise | N/A | InF-DH{40%, 2m, 2m} SNR=10dB | 32400UE*18TRP | N/A | 3600UE*18TRP | 0.186 | 29.4*18 | N/A | Channel estimation error | LOS/NLOS identification accuracy is 65.6%
MediaTek R1-2303340 | CIR | LOS/NLOS | 0% | 120x60m | InF-DH{40%, 2m, 2m} without noise | N/A | InF-DH{40%, 2m, 2m} SNR=20dB | 32400UE*18TRP | N/A | 3600UE*18TRP | 0.186 | 29.4*18 | N/A | Channel estimation error | LOS/NLOS identification accuracy is 90.3%
MediaTek R1-2303340 | CIR | LOS/NLOS | 0% | 120x60m | InF-DH{40%, 2m, 2m} SNR=0dB and SNR=20dB | N/A | InF-DH{40%, 2m, 2m} SNR=0dB | 32400UE*18TRP | N/A | 3600UE*18TRP | 0.186 | 29.4*18 | N/A | Channel estimation error | LOS/NLOS identification accuracy is 91.7%
MediaTek R1-2303340 | CIR | LOS/NLOS | 0% | 120x60m | InF-DH{40%, 2m, 2m} SNR=0dB and SNR=20dB | N/A | InF-DH{40%, 2m, 2m} SNR=10dB | 32400UE*18TRP | N/A | 3600UE*18TRP | 0.186 | 29.4*18 | N/A | Channel estimation error | LOS/NLOS identification accuracy is 93.1%
MediaTek R1-2303340 | CIR | LOS/NLOS | 0% | 120x60m | InF-DH{40%, 2m, 2m} SNR=0dB and SNR=20dB | N/A | InF-DH{40%, 2m, 2m} SNR=20dB | 32400UE*18TRP | N/A | 3600UE*18TRP | 0.186 | 29.4*18 | N/A | Channel estimation error | LOS/NLOS identification accuracy is 93.3%
MediaTek R1-2303340 | CIR | LOS/NLOS | 0% | 120x60m | InF-DH{40%, 2m, 2m} SNR=0dB and SNR=20dB | N/A | InF-DH{40%, 2m, 2m} without noise | 32400UE*18TRP | N/A | 3600UE*18TRP | 0.186 | 29.4*18 | N/A | Channel estimation error | LOS/NLOS identification accuracy is 93.3%
MediaTek R1-2303340 | CIR | LOS/NLOS | 0% | 120x60m | InF-DH{40%, 2m, 2m} 50ns | N/A | InF-DH{40%, 2m, 2m} 20ns | 32400UE*18TRP | N/A | 3600UE*18TRP | 0.186 | 29.4*18 | N/A | Network synchronization error | LOS/NLOS identification accuracy is 93.9%
MediaTek R1-2303340 | CIR | LOS/NLOS | 0% | 120x60m | InF-DH{40%, 2m, 2m} 50ns | N/A | InF-DH{40%, 2m, 2m} 0ns | 32400UE*18TRP | N/A | 3600UE*18TRP | 0.186 | 29.4*18 | N/A | Network synchronization error | LOS/NLOS identification accuracy is 93.9%
MediaTek R1-2303340 | CIR | LOS/NLOS | 0% | 120x60m | InF-DH{40%, 2m, 2m} 20ns | N/A | InF-DH{40%, 2m, 2m} 50ns | 32400UE*18TRP | N/A | 3600UE*18TRP | 0.186 | 29.4*18 | N/A | Network synchronization error | LOS/NLOS identification accuracy is 93.2%
MediaTek R1-2303340 | CIR | LOS/NLOS | 0% | 120x60m | InF-DH{40%, 2m, 2m} 20ns | N/A | InF-DH{40%, 2m, 2m} 0ns | 32400UE*18TRP | N/A | 3600UE*18TRP | 0.186 | 29.4*18 | N/A | Network synchronization error | LOS/NLOS identification accuracy is 94.4%
MediaTek R1-2303340 | CIR | LOS/NLOS | 0% | 120x60m | InF-DH{40%, 2m, 2m} 0ns | N/A | InF-DH{40%, 2m, 2m} 50ns | 32400UE*18TRP | N/A | 3600UE*18TRP | 0.186 | 29.4*18 | N/A | Network synchronization error | LOS/NLOS identification accuracy is 74.2%
MediaTek R1-2303340 | CIR | LOS/NLOS | 0% | 120x60m | InF-DH{40%, 2m, 2m} 0ns | N/A | InF-DH{40%, 2m, 2m} 20ns | 32400UE*18TRP | N/A | 3600UE*18TRP | 0.186 | 29.4*18 | N/A | Network synchronization error | LOS/NLOS identification accuracy is 75.4%
MediaTek R1-2303340 | CIR | LOS/NLOS | 0% | 120x60m | InF-DH{40%, 2m, 2m} 50ns and 20ns | N/A | InF-DH{40%, 2m, 2m} 50ns | 32400UE*18TRP | N/A | 3600UE*18TRP | 0.186 | 29.4*18 | N/A | Network synchronization error | LOS/NLOS identification accuracy is 93.1%
MediaTek R1-2303340 | CIR | LOS/NLOS | 0% | 120x60m | InF-DH{40%, 2m, 2m} 50ns and 20ns | N/A | InF-DH{40%, 2m, 2m} 20ns | 32400UE*18TRP | N/A | 3600UE*18TRP | 0.186 | 29.4*18 | N/A | Network synchronization error | LOS/NLOS identification accuracy is 93.8%
MediaTek R1-2303340 | CIR | LOS/NLOS | 0% | 120x60m | InF-DH{40%, 2m, 2m} 50ns and 20ns | N/A | InF-DH{40%, 2m, 2m} 0ns | 32400UE*18TRP | N/A | 3600UE*18TRP | 0.186 | 29.4*18 | N/A | Network synchronization error | LOS/NLOS identification accuracy is 93.8%
MediaTek R1-2303340 | CIR | LOS/NLOS | 0% | 120x60m | InF-DH{40%, 2m, 2m} 20ns | N/A | InF-DH{40%, 2m, 2m} 0ns | 32400UE*18TRP | N/A | 3600UE*18TRP | 0.186 | 29.4*18 | N/A | UE/gNB RX and TX timing error | LOS/NLOS identification accuracy is 94.4%
MediaTek R1-2303340 | CIR | LOS/NLOS | 0% | 120x60m | InF-DH{40%, 2m, 2m} 0ns | N/A | InF-DH{40%, 2m, 2m} 20ns | 32400UE*18TRP | N/A | 3600UE*18TRP | 0.186 | 29.4*18 | N/A | UE/gNB RX and TX timing error | LOS/NLOS identification accuracy is 75.4%

## Assisted,single-TRP,N models
[5 empty] | Settings (e.g., drops, clutter parameters, mixed dataset) |  |  | Data set size |  |  | AI/ML complexity
Source | Model input | Model output | Label (% unlabelled) | UE distribution area | Train | Fine-tune | Test | Train | Fine-tune | Test | Model complexity (Millions) | Computational complexity (Millions) | Horizontal accuracy @90% (meters) | Generalization Aspect | Other notes
0%
0%
0%
0%
0%
0%
0%
0%
0%
0%
0%
0%
0%
0%
0%
0%
0%
0%
0%
0%

## Assisted, multi-TRP
[5 empty] | Settings (e.g., drops, clutter parameters, mixed dataset) |  |  | Data set size |  |  | AI/ML complexity
Source | Model input | Model output | Label (% unlabelled) | UE distribution area | Train | Fine-tune | Test | Train | Fine-tune | Test | Model complexity (Millions) | Computational complexity (Millions) | Horizontal accuracy @90% (meters) | Generalization Aspect | Other notes
MediaTek R1-2303340 | PDP | TOA | 0% | 120x60m | InF-DH{40%, 2m, 2m} | N/A | InF-DH{40%, 2m, 2m} new drop | 32400UE*18TRP | N/A | 3600UE*18TRP | 0.205 | 77 | 4.5 | Different drops
MediaTek R1-2303340 | PDP | TOA | 0% | 120x60m | InF-DH{60%, 6m, 2m} | N/A | InF-DH{60%, 6m, 2m} new drop | 32400UE*18TRP | N/A | 3600UE*18TRP | 0.205 | 77 | 7.42 | Different drops
MediaTek R1-2303340 | PDP | TOA | 0% | 120x60m | InF-DH{40%, 2m, 2m} | N/A | InF-DH{60%, 6m, 2m} | 32400UE*18TRP | N/A | 3600UE*18TRP | 0.205 | 77 | 4.36 | Different clutter parameters
MediaTek R1-2303340 | PDP | TOA | 0% | 120x60m | InF-DH{60%, 6m, 2m} | N/A | InF-DH{40%, 2m, 2m} | 32400UE*18TRP | N/A | 3600UE*18TRP | 0.205 | 77 | 8.14 | Different clutter parameters
MediaTek R1-2303340 | PDP | TOA | 0% | 120x60m | InF-DH{40%, 2m, 2m} | InF-DH{60%, 6m, 2m} | InF-DH{40%, 2m, 2m} | 32400UE*18TRP | 1200UE*18TRP | 3600UE*18TRP | 0.205 | 77 | 6.97 | Different clutter parameters
MediaTek R1-2303340 | PDP | TOA | 0% | 120x60m | InF-DH{40%, 2m, 2m} | InF-DH{60%, 6m, 2m} | InF-DH{60%, 6m, 2m} | 32400UE*18TRP | 1200UE*18TRP | 3600UE*18TRP | 0.205 | 77 | 2.68 | Different clutter parameters
MediaTek R1-2303340 | PDP | TOA | 0% | 120x60m | InF-DH{40%, 2m, 2m} | InF-DH{60%, 6m, 2m} | InF-DH{40%, 2m, 2m} | 32400UE*18TRP | 3600UE*18TRP | 3600UE*18TRP | 0.205 | 77 | 5.9 | Different clutter parameters
MediaTek R1-2303340 | PDP | TOA | 0% | 120x60m | InF-DH{40%, 2m, 2m} | InF-DH{60%, 6m, 2m} | InF-DH{60%, 6m, 2m} | 32400UE*18TRP | 3600UE*18TRP | 3600UE*18TRP | 0.205 | 77 | 1.93 | Different clutter parameters
MediaTek R1-2303340 | PDP | TOA | 0% | 120x60m | InF-DH{40%, 2m, 2m} | InF-DH{60%, 6m, 2m} | InF-DH{40%, 2m, 2m} | 32400UE*18TRP | 7200UE*18TRP | 3600UE*18TRP | 0.205 | 77 | 5.96 | Different clutter parameters
MediaTek R1-2303340 | PDP | TOA | 0% | 120x60m | InF-DH{40%, 2m, 2m} | InF-DH{60%, 6m, 2m} | InF-DH{60%, 6m, 2m} | 32400UE*18TRP | 7200UE*18TRP | 3600UE*18TRP | 0.205 | 77 | 1.64 | Different clutter parameters
MediaTek R1-2303340 | PDP | TOA | 0% | 120x60m | InF-DH{60%, 6m, 2m} | InF-DH{40%, 2m, 2m} | InF-DH{60%, 6m, 2m} | 32400UE*18TRP | 1200UE*18TRP | 3600UE*18TRP | 0.205 | 77 | 6.42 | Different clutter parameters
MediaTek R1-2303340 | PDP | TOA | 0% | 120x60m | InF-DH{60%, 6m, 2m} | InF-DH{40%, 2m, 2m} | InF-DH{40%, 2m, 2m} | 32400UE*18TRP | 1200UE*18TRP | 3600UE*18TRP | 0.205 | 77 | 4.47 | Different clutter parameters
MediaTek R1-2303340 | PDP | TOA | 0% | 120x60m | InF-DH{60%, 6m, 2m} | InF-DH{40%, 2m, 2m} | InF-DH{60%, 6m, 2m} | 32400UE*18TRP | 3600UE*18TRP | 3600UE*18TRP | 0.205 | 77 | 4.78 | Different clutter parameters
MediaTek R1-2303340 | PDP | TOA | 0% | 120x60m | InF-DH{60%, 6m, 2m} | InF-DH{40%, 2m, 2m} | InF-DH{40%, 2m, 2m} | 32400UE*18TRP | 3600UE*18TRP | 3600UE*18TRP | 0.205 | 77 | 3.11 | Different clutter parameters
MediaTek R1-2303340 | PDP | TOA | 0% | 120x60m | InF-DH{60%, 6m, 2m} | InF-DH{40%, 2m, 2m} | InF-DH{60%, 6m, 2m} | 32400UE*18TRP | 7200UE*18TRP | 3600UE*18TRP | 0.205 | 77 | 4.68 | Different clutter parameters
MediaTek R1-2303340 | PDP | TOA | 0% | 120x60m | InF-DH{60%, 6m, 2m} | InF-DH{40%, 2m, 2m} | InF-DH{40%, 2m, 2m} | 32400UE*18TRP | 7200UE*18TRP | 3600UE*18TRP | 0.205 | 77 | 2.64 | Different clutter parameters
MediaTek R1-2303340 | PDP | TOA | 0% | InF-DH 120x60m InF-SH 300x150m | InF-DH {40%, 2m, 2m} 120*60 | N/A | InF-SH {20%, 2m, 10m} 300*150 | 32400UE*18TRP | N/A | 3600UE*18TRP | 0.205 | 77 | >100 | Different InF scenarios
MediaTek R1-2303340 | PDP | TOA | 0% | InF-DH 120x60m InF-SH 300x150m | InF-DH{60%, 6m, 2m} 120*60 | N/A | InF-SH{20%, 2m, 10m} 300*150 | 32400UE*18TRP | N/A | 3600UE*18TRP | 0.205 | 77 | >100 | Different InF scenarios
MediaTek R1-2303340 | PDP | TOA | 0% | InF-DH 120x60m InF-SH 300x150m | InF-DH{40%, 2m, 2m} 120*60 and InF-SH{20%, 2m, 10m} 300*150 | N/A | InF-DH{40%, 2m, 2m} 120*60 | 32400UE*18TRP | N/A | 3600UE*18TRP | 0.205 | 77 | 2.42 | Different InF scenarios
MediaTek R1-2303340 | PDP | TOA | 0% | InF-DH 120x60m InF-SH 300x150m | InF-DH{40%, 2m, 2m} 120*60 and InF-SH{20%, 2m, 10m} 300*150 | N/A | InF-SH{20%, 2m, 10m} 300*150 | 32400UE*18TRP | N/A | 3600UE*18TRP | 0.205 | 77 | 3.6 | Different InF scenarios
MediaTek R1-2303340 | PDP | TOA | 0% | 120x60m | InF-DH{40%, 2m, 2m} SNR=0dB | N/A | InF-DH{40%, 2m, 2m} SNR=10dB | 32400UE*18TRP | N/A | 3600UE*18TRP | 0.205 | 77 | 4.24 | Channel estimation error
MediaTek R1-2303340 | PDP | TOA | 0% | 120x60m | InF-DH{40%, 2m, 2m} SNR=0dB | N/A | InF-DH{40%, 2m, 2m} SNR=20dB | 32400UE*18TRP | N/A | 3600UE*18TRP | 0.205 | 77 | 4.48 | Channel estimation error
MediaTek R1-2303340 | PDP | TOA | 0% | 120x60m | InF-DH{40%, 2m, 2m} SNR=0dB | N/A | InF-DH{40%, 2m, 2m} without noise | 32400UE*18TRP | N/A | 3600UE*18TRP | 0.205 | 77 | 4.31 | Channel estimation error
MediaTek R1-2303340 | PDP | TOA | 0% | 120x60m | InF-DH{40%, 2m, 2m} SNR=10dB | N/A | InF-DH{40%, 2m, 2m} SNR=0dB | 32400UE*18TRP | N/A | 3600UE*18TRP | 0.205 | 77 | 38 | Channel estimation error
MediaTek R1-2303340 | PDP | TOA | 0% | 120x60m | InF-DH{40%, 2m, 2m} SNR=10dB | N/A | InF-DH{40%, 2m, 2m} SNR=20dB | 32400UE*18TRP | N/A | 3600UE*18TRP | 0.205 | 77 | 2.76 | Channel estimation error
MediaTek R1-2303340 | PDP | TOA | 0% | 120x60m | InF-DH{40%, 2m, 2m} SNR=10dB | N/A | InF-DH{40%, 2m, 2m} without noise | 32400UE*18TRP | N/A | 3600UE*18TRP | 0.205 | 77 | 3.67 | Channel estimation error
MediaTek R1-2303340 | PDP | TOA | 0% | 120x60m | InF-DH{40%, 2m, 2m} SNR=20dB | N/A | InF-DH{40%, 2m, 2m} SNR=0dB | 32400UE*18TRP | N/A | 3600UE*18TRP | 0.205 | 77 | 51.4 | Channel estimation error
MediaTek R1-2303340 | PDP | TOA | 0% | 120x60m | InF-DH{40%, 2m, 2m} SNR=20dB | N/A | InF-DH{40%, 2m, 2m} SNR=10dB | 32400UE*18TRP | N/A | 3600UE*18TRP | 0.205 | 77 | 20.5 | Channel estimation error
MediaTek R1-2303340 | PDP | TOA | 0% | 120x60m | InF-DH{40%, 2m, 2m} SNR=20dB | N/A | InF-DH{40%, 2m, 2m} without noise | 32400UE*18TRP | N/A | 3600UE*18TRP | 0.205 | 77 | 2.1 | Channel estimation error
MediaTek R1-2303340 | PDP | TOA | 0% | 120x60m | InF-DH{40%, 2m, 2m} without noise | N/A | InF-DH{40%, 2m, 2m} SNR=0dB | 32400UE*18TRP | N/A | 3600UE*18TRP | 0.205 | 77 | 50.6 | Channel estimation error
MediaTek R1-2303340 | PDP | TOA | 0% | 120x60m | InF-DH{40%, 2m, 2m} without noise | N/A | InF-DH{40%, 2m, 2m} SNR=10dB | 32400UE*18TRP | N/A | 3600UE*18TRP | 0.205 | 77 | 43.4 | Channel estimation error
MediaTek R1-2303340 | PDP | TOA | 0% | 120x60m | InF-DH{40%, 2m, 2m} without noise | N/A | InF-DH{40%, 2m, 2m} SNR=20dB | 32400UE*18TRP | N/A | 3600UE*18TRP | 0.205 | 77 | 20.8 | Channel estimation error
MediaTek R1-2303340 | PDP | TOA | 0% | 120x60m | InF-DH{40%, 2m, 2m} SNR=0dB and SNR=20dB | N/A | InF-DH{40%, 2m, 2m} SNR=0dB | 32400UE*18TRP | N/A | 3600UE*18TRP | 0.205 | 77 | 2.38 | Channel estimation error
MediaTek R1-2303340 | PDP | TOA | 0% | 120x60m | InF-DH{40%, 2m, 2m} SNR=0dB and SNR=20dB | N/A | InF-DH{40%, 2m, 2m} SNR=10dB | 32400UE*18TRP | N/A | 3600UE*18TRP | 0.205 | 77 | 2.28 | Channel estimation error
MediaTek R1-2303340 | PDP | TOA | 0% | 120x60m | InF-DH{40%, 2m, 2m} SNR=0dB and SNR=20dB | N/A | InF-DH{40%, 2m, 2m} SNR=20dB | 32400UE*18TRP | N/A | 3600UE*18TRP | 0.205 | 77 | 2.23 | Channel estimation error
MediaTek R1-2303340 | PDP | TOA | 0% | 120x60m | InF-DH{40%, 2m, 2m} SNR=0dB and SNR=20dB | N/A | InF-DH{40%, 2m, 2m} without noise | 32400UE*18TRP | N/A | 3600UE*18TRP | 0.205 | 77 | 2.22 | Channel estimation error
MediaTek R1-2303340 | PDP | TOA | 0% | 120x60m | InF-DH{40%, 2m, 2m} 50ns | N/A | InF-DH{40%, 2m, 2m} 20ns | 32400UE*18TRP | N/A | 3600UE*18TRP | 0.205 | 77 | 5.11 | Network synchronization error
MediaTek R1-2303340 | PDP | TOA | 0% | 120x60m | InF-DH{40%, 2m, 2m} 50ns | N/A | InF-DH{40%, 2m, 2m} 0ns | 32400UE*18TRP | N/A | 3600UE*18TRP | 0.205 | 77 | 5.14 | Network synchronization error
MediaTek R1-2303340 | PDP | TOA | 0% | 120x60m | InF-DH{40%, 2m, 2m} 20ns | N/A | InF-DH{40%, 2m, 2m} 50ns | 32400UE*18TRP | N/A | 3600UE*18TRP | 0.205 | 77 | 9.72 | Network synchronization error
MediaTek R1-2303340 | PDP | TOA | 0% | 120x60m | InF-DH{40%, 2m, 2m} 20ns | N/A | InF-DH{40%, 2m, 2m} 0ns | 32400UE*18TRP | N/A | 3600UE*18TRP | 0.205 | 77 | 4 | Network synchronization error
MediaTek R1-2303340 | PDP | TOA | 0% | 120x60m | InF-DH{40%, 2m, 2m} 0ns | N/A | InF-DH{40%, 2m, 2m} 50ns | 32400UE*18TRP | N/A | 3600UE*18TRP | 0.205 | 77 | 16.57 | Network synchronization error
MediaTek R1-2303340 | PDP | TOA | 0% | 120x60m | InF-DH{40%, 2m, 2m} 0ns | N/A | InF-DH{40%, 2m, 2m} 20ns | 32400UE*18TRP | N/A | 3600UE*18TRP | 0.205 | 77 | 10.9 | Network synchronization error
MediaTek R1-2303340 | PDP | TOA | 0% | 120x60m | InF-DH{40%, 2m, 2m} 50ns and 20ns | N/A | InF-DH{40%, 2m, 2m} 50ns | 32400UE*18TRP | N/A | 3600UE*18TRP | 0.205 | 77 | 7.42 | Network synchronization error
MediaTek R1-2303340 | PDP | TOA | 0% | 120x60m | InF-DH{40%, 2m, 2m} 50ns and 20ns | N/A | InF-DH{40%, 2m, 2m} 20ns | 32400UE*18TRP | N/A | 3600UE*18TRP | 0.205 | 77 | 4.72 | Network synchronization error
MediaTek R1-2303340 | PDP | TOA | 0% | 120x60m | InF-DH{40%, 2m, 2m} 50ns and 20ns | N/A | InF-DH{40%, 2m, 2m} 0ns | 32400UE*18TRP | N/A | 3600UE*18TRP | 0.205 | 77 | 4.95 | Network synchronization error
MediaTek R1-2303340 | PDP | TOA | 0% | 120x60m | InF-DH{60%, 6m, 2m} 50ns | N/A | InF-DH{60%, 6m, 2m} 20ns | 32400UE*18TRP | N/A | 3600UE*18TRP | 0.205 | 77 | 3.06 | Network synchronization error
MediaTek R1-2303340 | PDP | TOA | 0% | 120x60m | InF-DH{60%, 6m, 2m} 50ns | N/A | InF-DH{60%, 6m, 2m} 0ns | 32400UE*18TRP | N/A | 3600UE*18TRP | 0.205 | 77 | 3.28 | Network synchronization error
MediaTek R1-2303340 | PDP | TOA | 0% | 120x60m | InF-DH{60%, 6m, 2m} 20ns | N/A | InF-DH{60%, 6m, 2m} 50ns | 32400UE*18TRP | N/A | 3600UE*18TRP | 0.205 | 77 | 7.56 | Network synchronization error
MediaTek R1-2303340 | PDP | TOA | 0% | 120x60m | InF-DH{60%, 6m, 2m} 20ns | N/A | InF-DH{60%, 6m, 2m} 0ns | 32400UE*18TRP | N/A | 3600UE*18TRP | 0.205 | 77 | 2.36 | Network synchronization error
MediaTek R1-2303340 | PDP | TOA | 0% | 120x60m | InF-DH{60%, 6m, 2m} 0ns | N/A | InF-DH{60%, 6m, 2m} 50ns | 32400UE*18TRP | N/A | 3600UE*18TRP | 0.205 | 77 | 16.59 | Network synchronization error
MediaTek R1-2303340 | PDP | TOA | 0% | 120x60m | InF-DH{60%, 6m, 2m} 0ns | N/A | InF-DH{60%, 6m, 2m} 20ns | 32400UE*18TRP | N/A | 3600UE*18TRP | 0.205 | 77 | 10.62 | Network synchronization error
MediaTek R1-2303340 | PDP | TOA | 0% | 120x60m | InF-DH{60%, 6m, 2m} 50ns and 20ns | N/A | InF-DH{60%, 6m, 2m} 50ns | 32400UE*18TRP | N/A | 3600UE*18TRP | 0.205 | 77 | 5.05 | Network synchronization error
MediaTek R1-2303340 | PDP | TOA | 0% | 120x60m | InF-DH{60%, 6m, 2m} 50ns and 20ns | N/A | InF-DH{60%, 6m, 2m} 20ns | 32400UE*18TRP | N/A | 3600UE*18TRP | 0.205 | 77 | 3.1 | Network synchronization error
MediaTek R1-2303340 | PDP | TOA | 0% | 120x60m | InF-DH{60%, 6m, 2m} 50ns and 20ns | N/A | InF-DH{60%, 6m, 2m} 0ns | 32400UE*18TRP | N/A | 3600UE*18TRP | 0.205 | 77 | 3.07 | Network synchronization error
MediaTek R1-2303340 | PDP | TOA | 0% | 120x60m | InF-DH{40%, 2m, 2m} 20ns | N/A | InF-DH{40%, 2m, 2m} 0ns | 32400UE*18TRP | N/A | 3600UE*18TRP | 0.205 | 77 | 4 | UE/gNB RX and TX timing error
MediaTek R1-2303340 | PDP | TOA | 0% | 120x60m | InF-DH{40%, 2m, 2m} 0ns | N/A | InF-DH{40%, 2m, 2m} 20ns | 32400UE*18TRP | N/A | 3600UE*18TRP | 0.205 | 77 | 10.9 | UE/gNB RX and TX timing error
MediaTek R1-2303340 | PDP | TOA | 0% | 120x60m | InF-DH{60%, 6m, 2m} 20ns | N/A | InF-DH{60%, 6m, 2m} 0ns | 32400UE*18TRP | N/A | 3600UE*18TRP | 0.205 | 77 | 2.36 | UE/gNB RX and TX timing error
MediaTek R1-2303340 | PDP | TOA | 0% | 120x60m | InF-DH{60%, 6m, 2m} 0ns | N/A | InF-DH{60%, 6m, 2m} 20ns | 32400UE*18TRP | N/A | 3600UE*18TRP | 0.205 | 77 | 10.62 | UE/gNB RX and TX timing error

## Notes
Notes on evaluation summary:
Ground truth label: | Default=0% (i.e., all training data samples are labelled without error)
UE distribution area: | Baseline evaluation area for InF-DH = 120x60 m
Fine-tune: | Enter "N/A" if no fine-tuning
Generalization Aspect: | Different drops
Different clutter parameters
Different InF scenarios
Network synchronization error
UE/gNB RX and TX timing error
SNR mismatch
Time varying changes
Channel estimation error
"Assisted, multi-TRP" tab: | This tab includes results for multi-TRP construction for 2<=N<=18 TRPs
PLEASE DO NOT CHANGE the excel sheet structure, e.g., do not merge or split cells. This ensures easy comparison across companines.