## Direct AIML
[5 empty] | Settings (e.g., drops, clutter parameters, mixed dataset) |  | Data set size |  | AI/ML complexity
Source | Model input | Model output | Label (% unlabelled) | UE distribution area | Train | Test | Train | Test | Model complexity (Millions) | Computational complexity (Millions) | Horizontal accuracy @90% (meters) | Other notes
MediaTek R1-2303340 | PDP [18,2,256] | UE pos [x,y] | 0% | 120x60m | InF-DH{60%, 6m, 2m} | same as training | 32400 | 3600 | 0.46395 | 264 | 0.821 | different training dataset
MediaTek R1-2303340 | PDP [18,2,256] | UE pos [x,y] | 0% | 120x60m | InF-DH{60%, 6m, 2m} | same as training | 16200 | 3600 | 0.46395 | 264 | 1.357
MediaTek R1-2303340 | PDP [18,2,256] | UE pos [x,y] | 0% | 120x60m | InF-DH{60%, 6m, 2m} | same as training | 8100 | 3600 | 0.46395 | 264 | 2.039
MediaTek R1-2303340 | PDP [18,2,256] | UE pos [x,y] | 0% | 120x60m | InF-DH{60%, 6m, 2m} | same as training | 4050 | 3600 | 0.46395 | 264 | 2.758
MediaTek R1-2303340 | PDP [18,2,256] | UE pos [x,y] | 0% | 120x60m | InF-DH{60%, 6m, 2m} Nt=256,N't=25 | same as training | 32400 | 3600 | 0.46395 | 264 | 0.821 | different Nt and N't
MediaTek R1-2303340 | PDP [18,2,256] | UE pos [x,y] | 0% | 120x60m | InF-DH{60%, 6m, 2m} Nt=256,N't=20 | same as training | 32400 | 3600 | 0.46395 | 264 | 1.089
MediaTek R1-2303340 | PDP [18,2,256] | UE pos [x,y] | 0% | 120x60m | InF-DH{60%, 6m, 2m} Nt=256,N't=15 | same as training | 32400 | 3600 | 0.46395 | 264 | 1.133
MediaTek R1-2303340 | PDP [18,2,256] | UE pos [x,y] | 0% | 120x60m | InF-DH{60%, 6m, 2m} Nt=64,N't=25 | same as training | 32400 | 3600 | 0.24305 | 66 | 0.942
MediaTek R1-2303340 | PDP [18,2,256] | UE pos [x,y] | 0% | 120x60m | InF-DH{60%, 6m, 2m} Nt=64,N't=20 | same as training | 32400 | 3600 | 0.24305 | 66 | 0.965
MediaTek R1-2303340 | PDP [18,2,256] | UE pos [x,y] | 0% | 120x60m | InF-DH{60%, 6m, 2m} Nt=64,N't=15 | same as training | 32400 | 3600 | 0.24305 | 66 | 1.057
MediaTek R1-2303340 | CIR [18,2,256] | UE pos [x,y] | 0% | 120x60m | InF-DH{60%, 6m, 2m} NTRP=18 | same as training | 32400 | 3600 | 0.46424 | 266 | 0.94 | different TRPs
MediaTek R1-2303340 | CIR [12,2,256] | UE pos [x,y] | 0% | 120x60m | InF-DH{60%, 6m, 2m} NTRP=12 | same as training | 32400 | 3600 | 0.46424 | 266 | 1.251
MediaTek R1-2303340 | CIR [9,2,256] | UE pos [x,y] | 0% | 120x60m | InF-DH{60%, 6m, 2m} NTRP=9 | same as training | 32400 | 3600 | 0.46424 | 266 | 1.834
MediaTek R1-2303340 | CIR [5,2,256] | UE pos [x,y] | 0% | 120x60m | InF-DH{60%, 6m, 2m} NTRP=5 | same as training | 32400 | 3600 | 0.46424 | 266 | 3.352
MediaTek R1-2303340 | CIR [3,2,256] | UE pos [x,y] | 0% | 120x60m | InF-DH{60%, 6m, 2m} NTRP=3 | same as training | 32400 | 3600 | 0.46424 | 266 | 6.406
MediaTek R1-2303340 | CIR [18,2,256] | UE pos [x,y] | 0% | 120x60m | InF-DH{60%, 6m, 2m} network syn error 50ns | same as training | 32400 | 3600 | 0.46424 | 266 | 3.275 | synchronization error(50ns,30ns)
MediaTek R1-2303340 | CIR [18,2,256] | UE pos [x,y] | 0% | 120x60m | InF-DH{60%, 6m, 2m} network syn error 30ns | same as training | 32400 | 3600 | 0.46424 | 266 | 2.667
MediaTek R1-2303340 | CIR [18,2,256] | UE pos [x,y] | 0% | 120x60m | InF-DH{60%, 6m, 2m} RX and TX timing error 10ns | same as training | 32400 | 3600 | 0.46424 | 266 | 1.782 | timing error(10ns)
MediaTek R1-2303340 | PDP [18,2,256] | UE pos [x,y] | 0% | 120x60m | InF-DH{60%, 6m, 2m} 0dB | same as training | 32400 | 3600 | 0.46395 | 264 | 2.255 | model CE error as AWGN,large SNR means small CE error
MediaTek R1-2303340 | PDP [18,2,256] | UE pos [x,y] | 0% | 120x60m | InF-DH{60%, 6m, 2m} 10dB | same as training | 32400 | 3600 | 0.46395 | 264 | 1.427
MediaTek R1-2303340 | PDP [18,2,256] | UE pos [x,y] | 0% | 120x60m | InF-DH{60%, 6m, 2m} 20dB | same as training | 32400 | 3600 | 0.46395 | 264 | 1.034

## Assisted,single-TRP,one model
[5 empty] | Settings (e.g., drops, clutter parameters, mixed dataset) |  | Data set size |  | AI/ML complexity
Source | Model input | Model output | Label (% unlabelled) | UE distribution area | Train | Test | Train | Test | Model complexity (Millions) | Computational complexity (Millions) | Horizontal accuracy @90% (meters) | Other notes
MediaTek R1-2303340 | PDP | TOA | 0% | 120x60m | InF-DH{60%, 6m, 2m} | same as training | 32400UE*18TRP | 3600UE*18TRP | 0.187 | 15*18 | 20.1
MediaTek R1-2303340 | PDP | TOA | 0% | 120x60m | InF-DH{40%, 2m, 2m} | same as training | 32400UE*18TRP | 3600UE*18TRP | 0.187 | 15*18 | 14.9
MediaTek R1-2303340 | PDP | TOA Soft- decision | 0% | 120x60m | InF-DH{40%, 2m, 2m} | same as training | 32400UE*18TRP | 3600UE*18TRP | 0.187 | 15*18 | 5.6
MediaTek R1-2303340 | CIR | LOS/NLOS | 0% | 120x60m | InF-DH{40%, 2m, 2m} | same as training | 32400UE*18TRP | 3600UE*18TRP | 0.186 | 29.4*18 | 8 | LOS/NLOS identification accuracy is 95.2%
MediaTek R1-2303340 | CIR | LOS/NLOS Soft- decision | 0% | 120x60m | InF-DH{40%, 2m, 2m} | same as training | 32400UE*18TRP | 3600UE*18TRP | 0.186 | 29.4*18 | 6.9 | LOS/NLOS identification accuracy is 95.2%
MediaTek R1-2303340 | CIR | LOS/NLOS | 0% | 120x60m | InF-DH{40%, 2m, 2m} | same as training | 6480UE*18TRP | 720UE*18TRP | 0.186 | 29.4*18 | N/A | LOS/NLOS identification accuracy is 92.8%
MediaTek R1-2303340 | CIR | LOS/NLOS | 0% | 120x60m | InF-DH{40%, 2m, 2m} SNR=0dB | same as training | 32400UE*18TRP | 3600UE*18TRP | 0.186 | 29.4*18 | N/A | LOS/NLOS identification accuracy is 95.9%
MediaTek R1-2303340 | CIR | LOS/NLOS | 0% | 120x60m | InF-DH{40%, 2m, 2m} SNR=10dB | same as training | 32400UE*18TRP | 3600UE*18TRP | 0.186 | 29.4*18 | N/A | LOS/NLOS identification accuracy is 94.3%
MediaTek R1-2303340 | CIR | LOS/NLOS | 0% | 120x60m | InF-DH{40%, 2m, 2m} SNR=20dB | same as training | 32400UE*18TRP | 3600UE*18TRP | 0.186 | 29.4*18 | N/A | LOS/NLOS identification accuracy is 95.1%
MediaTek R1-2303340 | CIR | LOS/NLOS | 0% | 120x60m | InF-DH{40%, 2m, 2m} network syn error 50ns | same as training | 32400UE*18TRP | 3600UE*18TRP | 0.186 | 29.4*18 | N/A | LOS/NLOS identification accuracy is 93.3%
MediaTek R1-2303340 | CIR | LOS/NLOS | 0% | 120x60m | InF-DH{40%, 2m, 2m} network syn error 20ns | same as training | 32400UE*18TRP | 3600UE*18TRP | 0.186 | 29.4*18 | N/A | LOS/NLOS identification accuracy is 94.2%
MediaTek R1-2303340 | CIR | LOS/NLOS | 0% | 120x60m | InF-DH{40%, 2m, 2m} RX and TX timing error 20ns | same as training | 32400UE*18TRP | 3600UE*18TRP | 0.186 | 29.4*18 | N/A | LOS/NLOS identification accuracy is 94.2%
MediaTek R1-2303340 | CIR | LOS/NLOS | 0% | 120x60m | InF-DH{40%, 2m, 2m} Nt=256 N't=25 | same as training | 32400UE*18TRP | 3600UE*18TRP | 0.186 | 29.4*18 | N/A | LOS/NLOS identification accuracy is 95.3%
MediaTek R1-2303340 | CIR | LOS/NLOS | 0% | 120x60m | InF-DH{40%, 2m, 2m} Nt=256 N't=15 | same as training | 32400UE*18TRP | 3600UE*18TRP | 0.186 | 29.4*18 | N/A | LOS/NLOS identification accuracy is 95.0%
MediaTek R1-2303340 | CIR | LOS/NLOS | 0% | 120x60m | InF-DH{40%, 2m, 2m} Nt=64 N't=64 | same as training | 32400UE*18TRP | 3600UE*18TRP | 0.173 | 7.39*18 | N/A | LOS/NLOS identification accuracy is 94.7%
MediaTek R1-2303340 | CIR | LOS/NLOS | 0% | 120x60m | InF-DH{40%, 2m, 2m} Nt=64 N't=25 | same as training | 32400UE*18TRP | 3600UE*18TRP | 0.173 | 7.39*18 | N/A | LOS/NLOS identification accuracy is 94.6%
MediaTek R1-2303340 | CIR | LOS/NLOS | 0% | 120x60m | InF-DH{40%, 2m, 2m} Nt=64 N't=15 | same as training | 32400UE*18TRP | 3600UE*18TRP | 0.173 | 7.39*18 | N/A | LOS/NLOS identification accuracy is 94.8%

## Assisted,single-TRP,N models
[5 empty] | Settings (e.g., drops, clutter parameters, mixed dataset) |  | Data set size |  | AI/ML complexity
Source | Model input | Model output | Label (% unlabelled) | UE distribution area | Train | Test | Train | Test | Model complexity (Millions) | Computational complexity (Millions) | Horizontal accuracy @90% (meters) | Other notes
|  |  | 0% |  |  | same as training
|  |  | 0% |  |  | same as training
|  |  | 0% |  |  | same as training
|  |  | 0% |  |  | same as training
|  |  | 0% |  |  | same as training
|  |  | 0% |  |  | same as training
|  |  | 0% |  |  | same as training
|  |  | 0% |  |  | same as training
|  |  | 0% |  |  | same as training
|  |  | 0% |  |  | same as training
|  |  | 0% |  |  | same as training
|  |  | 0% |  |  | same as training
|  |  | 0% |  |  | same as training
|  |  | 0% |  |  | same as training
|  |  | 0% |  |  | same as training

## Assisted, multi-TRP
[5 empty] | Settings (e.g., drops, clutter parameters, mixed dataset) |  | Data set size |  | AI/ML complexity
Source | Model input | Model output | Label (% unlabelled) | UE distribution area | Train | Test | Train | Test | Model complexity (Millions) | Computational complexity (Millions) | Horizontal accuracy @90% (meters) | Other notes
MediaTek R1-2303340 | PDP | TOA | 0% | 120x60m | InF-DH{60%, 6m, 2m} | same as training | 6480UE*18TRP | 720UE*18TRP | 0.205 | 77 | 2.4
MediaTek R1-2303340 | PDP | TOA | 0% | 120x60m | InF-DH{60%, 6m, 2m} | same as training | 32400UE*18TRP | 3600UE*18TRP | 0.205 | 77 | 1.05
MediaTek R1-2303340 | PDP | TOA | 0% | 120x60m | InF-DH{40%, 2m, 2m} | same as training | 6480UE*18TRP | 720UE*18TRP | 0.205 | 77 | 3.1
MediaTek R1-2303340 | PDP | TOA | 0% | 120x60m | InF-DH{40%, 2m, 2m} | same as training | 32400UE*18TRP | 3600UE*18TRP | 0.205 | 77 | 1.56
MediaTek R1-2303340 | PDP | TOA | 0% | 120x60m | InF-DH{40%, 2m, 2m} SNR=0dB | same as training | 32400UE*18TRP | 3600UE*18TRP | 0.205 | 77 | 2.32
MediaTek R1-2303340 | PDP | TOA | 0% | 120x60m | InF-DH{40%, 2m, 2m} SNR=10dB | same as training | 32400UE*18TRP | 3600UE*18TRP | 0.205 | 77 | 2.13
MediaTek R1-2303340 | PDP | TOA | 0% | 120x60m | InF-DH{40%, 2m, 2m} SNR=20dB | same as training | 32400UE*18TRP | 3600UE*18TRP | 0.205 | 77 | 1.72
MediaTek R1-2303340 | PDP | TOA | 0% | 120x60m | InF-DH{40%, 2m, 2m} network syn error 50ns | same as training | 32400UE*18TRP | 3600UE*18TRP | 0.205 | 77 | 6.78
MediaTek R1-2303340 | PDP | TOA | 0% | 120x60m | InF-DH{40%, 2m, 2m} network syn error 20ns | same as training | 32400UE*18TRP | 3600UE*18TRP | 0.205 | 77 | 4.45
MediaTek R1-2303340 | PDP | TOA | 0% | 120x60m | InF-DH{60%, 6m, 2m} network syn error 50ns | same as training | 32400UE*18TRP | 3600UE*18TRP | 0.205 | 77 | 4.09
MediaTek R1-2303340 | PDP | TOA | 0% | 120x60m | InF-DH{60%, 6m, 2m} network syn error 20ns | same as training | 32400UE*18TRP | 3600UE*18TRP | 0.205 | 77 | 2.83
MediaTek R1-2303340 | PDP | TOA | 0% | 120x60m | InF-DH{40%, 2m, 2m} RX and TX timing error 20ns | same as training | 32400UE*18TRP | 3600UE*18TRP | 0.205 | 77 | 4.45
MediaTek R1-2303340 | PDP | TOA | 0% | 120x60m | InF-DH{60%, 6m, 2m} RX and TX timing error 20ns | same as training | 32400UE*18TRP | 3600UE*18TRP | 0.205 | 77 | 2.83
MediaTek R1-2303340 | PDP | TOA | 0% | 120x60m | InF-DH{40%, 2m, 2m} Nt=256 N't=25 | same as training | 32400UE*18TRP | 3600UE*18TRP | 0.205 | 77 | 1.65
MediaTek R1-2303340 | PDP | TOA | 0% | 120x60m | InF-DH{40%, 2m, 2m} Nt=256 N't=15 | same as training | 32400UE*18TRP | 3600UE*18TRP | 0.205 | 77 | 1.63
MediaTek R1-2303340 | PDP | TOA | 0% | 120x60m | InF-DH{40%, 2m, 2m} Nt=64 N't=64 | same as training | 32400UE*18TRP | 3600UE*18TRP | 0.181 | 19.3 | 1.7
MediaTek R1-2303340 | PDP | TOA | 0% | 120x60m | InF-DH{40%, 2m, 2m} Nt=64 N't=25 | same as training | 32400UE*18TRP | 3600UE*18TRP | 0.181 | 19.3 | 1.73
MediaTek R1-2303340 | PDP | TOA | 0% | 120x60m | InF-DH{40%, 2m, 2m} Nt=64 N't=15 | same as training | 32400UE*18TRP | 3600UE*18TRP | 0.181 | 19.3 | 1.74

## Notes
Notes on evaluation summary:
Ground truth label: | Default=0% (i.e., all training data samples are labelled without error)
UE distribution area: | Baseline evaluation area for InF-DH = 120x60 m
"Assisted, multi-TRP" tab: | This tab includes results for multi-TRP construction for 2<=N<=18 TRPs
PLEASE DO NOT CHANGE the excel sheet structure, e.g., do not merge or split cells. This ensures easy comparison across companines.