## BWP_wor
WI code | Sub-feature group | RAN1 specification | Section | RAN2 Parant IE | RAN2 ASN.1 name | Parameter name in the spec | New or existing? | Parameter name in the text | Description | Value range | Default value aspect | Per (UE, cell, TRP, …) | UE-specific or Cell-specific | Specification | Comment | Status
BWP_wor | Option C RLM/BM/BFD measurements based on NCD-SSB within active BWP | 38.213 |  | BWP-DownlinkDedicated | nonCellDefiningSSB |  | Up to RAN2 to decide whether to reuse existing parameter nonCellDefiningSSB-r17 | Non-cell-defining SSB configuration for BM/RLM/BFD for non-RedCap UEs | Non-cell-defining SSB configuration within the active BWP for for BM/RLM/BFD for non-RedCap Ues | Same value range as for the legacy parameter nonCellDefiningSSB-r17 |  | Per BWP | UE-specific | 38.331 | Adding support of existing applicable mandatory features that are based on SSB using NCD-SSB (including NCD-based measurements) for non-RedCap UEs The network provides the frequency of the NCD-SSB i.e., absoluteFrequencySSB so that the NCD-SSB is within the bandwidth of the BWP configured in BWP-DownlinkCommon and may provide the periodicity i.e., ssb-periodicity for this NCD-SSB and time offset i.e., ssb-TimeOffset between CD-SSB of the serving cell and this NCD-SSB explicitly. Other properties such as PCI, ssb-PBCH-BlockPower, ssb-PositionsInBurst are configured with the same values from serving cell's CD-SSB.