## Direct AIML
[5 empty] | Settings (e.g., drops, clutter parameters, mixed dataset) |  |  | Data set size |  |  | AI/ML complexity
Source | Model input | Model output | Label (% unlabelled) | UE distribution area | Train | Fine-tune | Test | Train | Fine-tune | Test | Model complexity (Millions) | Computational complexity (Millions) | Horizontal accuracy @90% (meters) | Generalization Aspect | Other notes
NVIDIA R1-23xxxxx | CIR | Positioning | 0% | 120x60 m | Drop 1, {60%, 6m, 2m} | N/A | Drop 2, {60%, 6m, 2m} | 16k | N/A | 4k | 1.8 | 90.9 | 14.5 | Different drops
NVIDIA R1-23xxxxx | CIR | Positioning | 0% | 120x60 m | Drop 1, {60%, 6m, 2m} | Drop 2, {60%, 6m, 2m} | Drop 2, {60%, 6m, 2m} | 16k | 1k | 4k | 1.8 | 90.9 | 5.3 | Different drops
NVIDIA R1-23xxxxx | CIR | Positioning | 0% | 120x60 m | Drop 1, {60%, 6m, 2m} | Drop 2, {60%, 6m, 2m} | Drop 2, {60%, 6m, 2m} | 16k | 2k | 4k | 1.8 | 90.9 | 4.3 | Different drops
NVIDIA R1-23xxxxx | CIR | Positioning | 0% | 120x60 m | Clutter 1, {60%, 6m, 2m} | N/A | Clutter 2, {40%, 2m, 2m} | 16k | N/A | 4k | 1.8 | 90.9 | 14.5 | Different clutter parameters
NVIDIA R1-23xxxxx | CIR | Positioning | 0% | 120x60 m | Clutter 1, {60%, 6m, 2m} | Clutter 2, {40%, 2m, 2m} | Clutter 2, {40%, 2m, 2m} | 16k | 1k | 4k | 1.8 | 90.9 | 9 | Different clutter parameters
NVIDIA R1-23xxxxx | CIR | Positioning | 0% | 120x60 m | Clutter 1, {60%, 6m, 2m} | Clutter 2, {40%, 2m, 2m} | Clutter 2, {40%, 2m, 2m} | 16k | 2k | 4k | 1.8 | 90.9 | 7.9 | Different clutter parameters
NVIDIA R1-23xxxxx | CIR | Positioning | 0% | 120x60 m | Clutter 1, {60%, 6m, 2m} | Clutter 2, {40%, 2m, 2m} | Clutter 2, {40%, 2m, 2m} | 16k | 4k | 4k | 1.8 | 90.9 | 6.5 | Different clutter parameters
0%
0%
0%
0%
0%
0%
0%
0%

## Assisted,single-TRP,one model
[5 empty] | Settings (e.g., drops, clutter parameters, mixed dataset) |  |  | Data set size |  |  | AI/ML complexity
Source | Model input | Model output | Label (% unlabelled) | UE distribution area | Train | Fine-tune | Test | Train | Fine-tune | Test | Model complexity (Millions) | Computational complexity (Millions) | Horizontal accuracy @90% (meters) | Generalization Aspect | Other notes
Ericsson R1-23xxxxx |  |  | 0%
0%
0%
0%
0%
0%
0%
0%
0%
0%
0%
0%
0%
0%
0%

## Assisted,single-TRP,N models
[5 empty] | Settings (e.g., drops, clutter parameters, mixed dataset) |  |  | Data set size |  |  | AI/ML complexity
Source | Model input | Model output | Label (% unlabelled) | UE distribution area | Train | Fine-tune | Test | Train | Fine-tune | Test | Model complexity (Millions) | Computational complexity (Millions) | Horizontal accuracy @90% (meters) | Generalization Aspect | Other notes
Ericsson R1-23xxxxx |  |  | 0%
0%
0%
0%
0%
0%
0%
0%
0%
0%
0%
0%
0%
0%
0%
0%
0%
0%
0%
0%

## Assisted, multi-TRP
[5 empty] | Settings (e.g., drops, clutter parameters, mixed dataset) |  |  | Data set size |  |  | AI/ML complexity
Source | Model input | Model output | Label (% unlabelled) | UE distribution area | Train | Fine-tune | Test | Train | Fine-tune | Test | Model complexity (Millions) | Computational complexity (Millions) | Horizontal accuracy @90% (meters) | Generalization Aspect | Other notes
Ericsson R1-23xxxxx |  |  | 0%
0%
0%
0%
0%
0%
0%
0%
0%
0%
0%
0%
0%
0%
0%

## Notes
Notes on evaluation summary:
Ground truth label: | Default=0% (i.e., all training data samples are labelled without error)
UE distribution area: | Baseline evaluation area for InF-DH = 120x60 m
Fine-tune: | Enter "N/A" if no fine-tuning
Generalization Aspect: | Different drops
Different clutter parameters
Different InF scenarios
Network synchronization error
UE/gNB RX and TX timing error
SNR mismatch
Time varying changes
Channel estimation error
"Assisted, multi-TRP" tab: | This tab includes results for multi-TRP construction for 2<=N<=18 TRPs
PLEASE DO NOT CHANGE the excel sheet structure, e.g., do not merge or split cells. This ensures easy comparison across companines.