## Direct AIML
[5 empty] | Settings (e.g., drops, clutter parameters, mixed dataset) |  | Data set size |  | AI/ML complexity
Source | Model input | Model output | Label (% unlabelled) | UE distribution area | Train | Test | Train | Test | Model complexity (Millions) | Computational complexity (Millions) | Horizontal accuracy @90% (meters) | Other notes
Qualcomm R1-2303586 | CIR (18,4, 400, 400) | 2D | 0 | Baseline evaluation area for InF-DH = 120x60 m | Drop A {60%, 6m, 2m} | same as training | 15k | 2k | 1.5 | 1540 | 2.24 | Reporting overhead =2 (Case1)
Qualcomm R1-2303586 | CIR (18,4, 400, 400) | 2D | 0% | Baseline evaluation area for InF-DH = 120x60 m | Drop A (with UE clock drift) {60%, 6m, 2m} | same as training | 15k | 2k | 1.5 | 1540 | 2.77 | Reporting overhead =2 (Case1)
Qualcomm R1-2303586 | CIR (18,4, 400, 400) | 2D | 0% | Baseline evaluation area for InF-DH = 120x60 m | Drop 1 (odd clusters) (with UE clock drift) {60%, 6m, 2m} | same as training | 15k | 2k | 1.5 | 1540 | 2.74 | Reporting overhead =2 (Case1)
Qualcomm R1-2303586 | CIR (18,4, 400, 400) | 2D | 0% | Baseline evaluation area for InF-DH = 120x60 m | Drop 1 (TX power 12 dBm) {60%, 6m, 2m} | same as training | 15k | 2k | 1.5 | 1540 | 2.6 | Reporting overhead =2 (Case1)
Qualcomm R1-2303586 | CIR (18,4, 400, 400) | 2D | 0% | Baseline evaluation area for InF-DH = 120x60 m | Drop 1 (TX power 18 dBm) {60%, 6m, 2m} | same as training | 15k | 2k | 1.5 | 1540 | 2.39 | Reporting overhead =2 (Case1)
Qualcomm R1-2303586 | CIR (18,4, 400, 400) | 2D | 0% | Baseline evaluation area for InF-DH = 120x60 m | Two drops (with UE clock drift) {60%, 6m, 2m} | same as training | 15k | 2k | 1.5 | 1540 | 2.75 | * With model switching * Reporting overhead =2 (Case1)
Qualcomm R1-2303586 | CIR (18,4, 400, 8) | 2D | 0 | Baseline evaluation area for InF-DH = 120x60 m | Drop A {60%, 6m, 2m} | same as training | 15k | 2k | 1.5 | 1540 | 3.17 | Reporting overhead =1728 (Case2b with new CIR measurements)
Qualcomm R1-2303586 | CIR (18,4, 400, 16) | 2D | 0% | Baseline evaluation area for InF-DH = 120x60 m | Drop A {60%, 6m, 2m} | same as training | 15k | 2k | 1.5 | 1540 | 2.51 | Reporting overhead =3456 (Case2b with new CIR measurements)
Qualcomm R1-2303586 | CIR (18,4, 400, 64) | 2D | 0% | Baseline evaluation area for InF-DH = 120x60 m | Drop A {60%, 6m, 2m} | same as training | 15k | 2k | 1.5 | 1540 | 2.29 | Reporting overhead =13824 (Case2b with new CIR measurements)
Qualcomm R1-2303586 | CIR (18,4, 400, 400) | 2D | 0% | Baseline evaluation area for InF-DH = 120x60 m | Drop A {60%, 6m, 2m} | same as training | 15k | 2k | 1.5 | 1540 | 2.24 | Reporting overhead =86400 (Case2b with new CIR measurements)
Qualcomm R1-2303586 | Multipath (timing, power) (18,1, 400, 8) | 2D | 0% | Baseline evaluation area for InF-DH = 120x60 m | Drop A {60%, 6m, 2m} | same as training | 15k | 2k | 1.5 | 1540 | 2.52 | Reporting overhead =288 (Case2b with exiting multipath reporting, 8 paths)
Qualcomm R1-2303586 | Multipath (timing, power) (18,1, 400, 16) | 2D | 0% | Baseline evaluation area for InF-DH = 120x60 m | Drop A {60%, 6m, 2m} | same as training | 15k | 2k | 1.5 | 1540 | 2.31 | Reporting overhead =576 (Case2b with exiting multipath reporting, 8 paths)
|  |  | 0% |  |  | same as training
|  |  | 0% |  |  | same as training

## Assisted,single-TRP,one model
[6 empty] | Settings (e.g., drops, clutter parameters, mixed dataset) |  | Data set size |  | AI/ML complexity
Source | Source | Model input | Model output | Label (% unlabelled) | UE distribution area | Train | Test | Train | Test | Model complexity (Millions) | Computational complexity (Millions) | Horizontal accuracy @90% (meters) | Other notes
| Qualcomm R1-2303586 | CER (1, 2, 256) | RSTD distribution | 0% | Baseline evaluation area for InF-DH = 120x60 m | {60%, 6m, 2m} | same as training | 16000 UEs x 18 TRPs | 2000 UEs x 18 TRPS | 2.1 | 37.59 (per TRP) | 4.74
| Qualcomm R1-2303586 | CER (1, 2, 64) | RSTD distribution | 0% | Baseline evaluation area for InF-DH = 120x60 m | {40%, 4m, 2m} | same as training | 1000 UEs x 18 TRPs | 1000 UEs x 18 TRPs | 0.02 | 0.21 (per TRP) | 0.53
|  |  |  | 0% |  |  | same as training
|  |  |  | 0% |  |  | same as training
|  |  |  | 0% |  |  | same as training
|  |  |  | 0% |  |  | same as training
|  |  |  | 0% |  |  | same as training
|  |  |  | 0% |  |  | same as training
|  |  |  | 0% |  |  | same as training
|  |  |  | 0% |  |  | same as training
|  |  |  | 0% |  |  | same as training
|  |  |  | 0% |  |  | same as training
|  |  |  | 0% |  |  | same as training
|  |  |  | 0% |  |  | same as training

## Assisted,single-TRP,N models
[5 empty] | Settings (e.g., drops, clutter parameters, mixed dataset) |  | Data set size |  | AI/ML complexity
Source | Model input | Model output | Label (% unlabelled) | UE distribution area | Train | Test | Train | Test | Model complexity (Millions) | Computational complexity (Millions) | Horizontal accuracy @90% (meters) | Other notes
Ericsson R1-23xxxxx |  |  | 0% |  |  | same as training
|  |  | 0% |  |  | same as training
|  |  | 0% |  |  | same as training
|  |  | 0% |  |  | same as training
|  |  | 0% |  |  | same as training
|  |  | 0% |  |  | same as training
|  |  | 0% |  |  | same as training
|  |  | 0% |  |  | same as training
|  |  | 0% |  |  | same as training
|  |  | 0% |  |  | same as training
|  |  | 0% |  |  | same as training
|  |  | 0% |  |  | same as training
|  |  | 0% |  |  | same as training
|  |  | 0% |  |  | same as training
|  |  | 0% |  |  | same as training

## Assisted, multi-TRP
[5 empty] | Settings (e.g., drops, clutter parameters, mixed dataset) |  | Data set size |  | AI/ML complexity
Source | Model input | Model output | Label (% unlabelled) | UE distribution area | Train | Test | Train | Test | Model complexity (Millions) | Computational complexity (Millions) | Horizontal accuracy @90% (meters) | Other notes
Qualcomm R1-2303586 | CIR (18,4, 400, 400) | 17 RSTDs | 0% | Baseline evaluation area for InF-DH = 120x60 m | Drop A | same as training | 15k | 2k | 1.5 | 1540 | 2.92 | Reporting overhead =34 (Case2a)
|  |  | 0% |  |  | same as training
|  |  | 0% |  |  | same as training
|  |  | 0% |  |  | same as training
|  |  | 0% |  |  | same as training
|  |  | 0% |  |  | same as training
|  |  | 0% |  |  | same as training
|  |  | 0% |  |  | same as training
|  |  | 0% |  |  | same as training
|  |  | 0% |  |  | same as training
|  |  | 0% |  |  | same as training
|  |  | 0% |  |  | same as training
|  |  | 0% |  |  | same as training
|  |  | 0% |  |  | same as training
|  |  | 0% |  |  | same as training

## Notes
Notes on evaluation summary:
Ground truth label: | Default=0% (i.e., all training data samples are labelled without error)
UE distribution area: | Baseline evaluation area for InF-DH = 120x60 m
"Assisted, multi-TRP" tab: | This tab includes results for multi-TRP construction for 2<=N<=18 TRPs
PLEASE DO NOT CHANGE the excel sheet structure, e.g., do not merge or split cells. This ensures easy comparison across companines.