## General Notes
General notes
1. This template is revised from the link budget template in TR 38.830, which is used for coverage evaluation for NR channels in Rel-17 CovEnh SI.
Contact
Name | email | company

## Common Assumptions
Notes :Some evaluation assumptions used in Rel-17 CovEnh SI (TR 38.830) are provided in this sheet.
Table A.1-1: General parameters for FR1 |  |  | Table A.1-2: Channel-specific parameters for PUSCH for FR1 |  | Table A.1-7: Channel-specific parameters for PDCCH for FR1
Parameter | Value |  | Parameter | Value | Parameter | Value
Scenario and frequency | Urban: 4GHz (TDD), 2.6GHz (TDD) |  | Frequency hopping | w/ or w/o frequency hopping | Number of UE receive chains | 4 for 4GHz/2.6GHz, 2 or 4 for 2GHz, 2 for 700MHz
| Rural: 4GHz (TDD), 2.6GHz (TDD), 2GHz (FDD), 700MHz (FDD) |  | BLER | For eMBB, w/ HARQ, 10% iBLER; w/o HARQ, 10% iBLER. | SCS | 30kHz for TDD, 15kHz for FDD.
| Rural with long distance: 700MHz (FDD), 4GHz (TDD) |  |  | For VoIP, 2% rBLER. | Aggregation level | 16
Frame structure for TDD | DDDSU (S: 10D:2G:2U) only for 4GHz |  | Number of UE transmit chains | 1, 2 (optional) | Payload | 40 bits
| DDDSUDDSUU (S: 10D:2G:2U) only for 4GHz |  | DMRS configuration | For 3km/h: Type I, 1 or 2 DMRS symbol, no multiplexing with data. | CORESET size | 2 symbols, 48 PRBs
| DDDDDDDSUU (S: 6D:4G:4U) only for 2.6GHz |  |  | For 120km/h, (Optional: 30km/h): Type I, 2 or 3 DMRS symbol, no multiplexing with data. | Tx Diversity | Reported by companies
| Other frame structures can be reported by companies. |  |  | For frequency hopping: Type I, 1 or 2 DMRS symbol for each hop, no multiplexing with data. | BLER | 1% BLER
Target data rates for eMBB | Urban: DL 10Mbps, UL 1Mbps |  |  | PUSCH mapping Type, the number of DMRS symbols and DMRS position(s) are reported by companies. |  | optional for 10% BLER
| Rural: DL 1Mbps, UL 100kbps |  | Waveform | DFT-s-OFDM, CP-OFDM (optional) | Number of SSB for broadcast PDCCH of Msg.2 | Reported by companies
| Rural with long distance: DL 1Mbps, UL 100kbps, 30kbps (optional) |  | SCS | 30kHz for TDD, 15kHz for FDD. | Other parameters | Reported by companies
Packet size for VoIP | A packet size of 320 bits with 20ms data arriving interval is adopted. |  | PUSCH duration | 14 OS
|  | Size (bits) | Repetitions | For eMBB, w/o repetition as baseline, w/ repetition (optional).
| Payload | 256 |  | For VoIP, w/ type A repetition, optional for type B repetition.
| CRC | 16 (TBS size lower than 3824 bits) |  | The actual number of repetitions is reported by companies.
| MAC | 16 (with 12 bits SN size) | HARQ configuration | For eMBB, whether HARQ is adopted is reported by companies.
| RLC | 8 (with 6 bits SN size) |  | For VoIP, w/ HARQ.
| PDCP | 16 |  | The maximum number of HARQ transmission (limited by frame structure and latency requirements) can be reported by companies.
| RTP/UDP/IP | 24 (w RoHC) | PRBs/TBS/MCS for eMBB | Any value of PRBs, and corresponding MCS index, reported by companies will be considered in the discussion. Companies are encouraged to use 30 PRBs for 1Mbps, 4 PRBs for 100kbps, 1 PRB for 30kbps as a starting point.
| If applicable, companies report TB size assumed in evaluation. |  |  | TBS can be calculated based on e.g. the number of PRBs, target data rate, frame structure and overhead.
|  |  | PRBs/MCS for VoIP | 4 PRBs for VoIP as starting point.
| For SIP invite message |  |  | Other values of PRBs can be reported by companies.
| - Payload of 1500 bytes can be a starting point. |  |  | QPSK, pi/2 BPSK (optional)
- The assumptions (TB size, time period etc.) are reported by companies.
- Contributions R1-2003464 and R1-2005259 are taken into account for the evaluation
- In addition, 1 second time period can also be considered.
Latency requirements for VoIP | Latency requirements assumed in VoIP evaluation for TDD and FDD are reported by companies.
Pathloss model (select from LoS or NLoS) | Urban: NLoS
Rural: NLoS and LoS
BWP | 100MHz for 4GHz and 2.6GHz.
20MHz for 2GHz (FDD)
20MHz (optional for 10MHz) for 700MHz. (FDD)
Channel model for link-level simulation | TDL-C for NLOS, TDL-D for LOS.
Delay spread | Urban: 300ns
Rural: 300ns
Rural with long distance: 30ns
UE velocity | Urban: 3km/h for indoor
Rural: 3km/h for indoor, 120km/h (optional 30km/h) for outdoor
Number of antenna elements for BS | - Urban: 192 antenna elements for 4GHz and 2.6GHz,
(M,N,P,Mg,Ng) = (12,8,2,1,1)
(optional) 128 antenna elements for 4GHz,
(M,N,P,Mg,Ng) = (8,8,2,1,1)
- Rural: 64 antenna elements for 4GHz and 2.6GHz
(M,N,P,Mg,Ng) = (8,4,2,1,1)
32 antenna elements for 2GHz
(M,N,P,Mg,Ng) = (8,2,2,1,1)
16 antenna elements for 700MHz
(M,N,P,Mg,Ng) = (4,2,2,1,1)
Number of TxRUs for BS | gNB architectures to study:
- 2 or 4 TXRUs for 2GHz, 700 MHz
- 64TxRUs for 2.6 and 4 GHz.
- Optional: 32 TXRUs at 2 GHz
gNB modeling in LLS for TDL:
- Option 1: 2 or 4 gNB RF chains in LLS.
- Option 2 (Optional): Number of gNB RF chains = number of TXRUs in LLS.
- Companies can report if and how correlation is modelled.

## Ref NR Channel(Normal UE)
Company Name | vivo | vivo | vivo | vivo | vivo | vivo | Company-2 | Company-2
Case Identifier | V-001 | V-001 | V-002 | V-005 | V-005 | V-006
Tdoc Number
Scenarios | Urban 2.6GHz | Urban 2.6GHz | Urban 2.6GHz | Rural 700MHz | Rural 700MHz | Rural 700MHz | Urban 2.6GHz | Urban 2.6GHz
Channel for evaluation | PDCCH 2RX for Paging-AL16 | PDCCH 2Rx for Paging-AL8 | PUSCH | PDCCH 2Rx for Paging-AL16 | PDCCH 2Rx for Paging-AL8 | PUSCH
System configuration
Carrier frequency (GHz) | 2.6 | 2.6 | 2.6 | 0.7 | 0.7 | 0.7
BS antenna heights (m) | 25 | 25 | 25 | 35 | 35 | 35
UT antenna heights (m) | 1.5 | 1.5 | 1.5 | 1.5 | 1.5 | 1.5
Cell area reliability (%) | 95% | 95% | 90% | 95% | 95% | 90%
Lognormal shadow fading std deviation (dB) | 7 | 7 | 7 | 8 | 8 | 8
Pathloss model(select from LoS or NLoS) | NLOS | NLOS | NLOS | NLOS | NLOS | NLOS
Transmitter
(1) Number of transmit antenna elements. | 192 | 192 | 1 | 16 | 16 | 1
(2) Number of ([transmit TxRUs) or (modelled transmit chains)] Note: this row is void (left empty) for uplink | 64 | 64 | - | 2 | 2 | -
(2a) Number of transmit chains modelled in LLS | 2 | 2 | 1 | 2 | 2 | 1
(3) Total transmit power (dBm) Note: total transmit power for system bandwidth | 53 | 53 | 23 | 49.0103 | 49.0103 | 23
(3a) System bandwidth for downlink, or occupied bandwidth for uplink (Hz) | 100000000 | 100000000 | 10800000 | 100000000 | 100000000 | 720000
(3b) Power Spectrum Density = (3) - 10 log( (3a) / 1000000 ) (dBm/MHz) Note: For FR1 downlink, (3b) should satisfy the following: For 4GHz frequency, 24 and 33 For 2.6 GHz frequency, 33 For 700MH and 2GHz frequency, 36 Note: For FR2 downlink, the following should be satisfied: 40 dBm for 100 MHz Urban scenario, 23 dBm for 100 MHz Indoor scenario. Note: no PSD constraint for uplink | 33 | 33 | - | 36 | 36 | -
(3c) bandwidth used for the evaluated channel (Hz) Note: (3c) is identical to the number of PRBs assigned to the channel evaluated. for uplink, (3a) = (3c) | 17280000 | 17280000 | 10800000 | 8640000 | 8640000 | 720000
(3bis) Total transmit power for occupied bandwidth = (3b) + 10 log ( (3c) / 1000000 ) (dBm) | 45.3754 | 45.3754 | 23 | 45.3651 | 45.3651 | 23
(4) total antenna gain at antenna gain component 3 & antenna gain component 4 of transmitter = (4a) - (4b) (dB) | 10.1212 | 10.1212 | 0 | 14.3809 | 14.3809 | 0
(4a) antenna gain at antenna gain component 3 & antenna gain component 4 of transmitter = (4c) + 10 log ( (1) / (2) ) (dB) for downlink, and = (4c) + 10 log ( (1) / (2a) ) (dB) for uplink | 12.7712 | 12.7712 | 0 | 17.0309 | 17.0309 | 0
(4b) antenna gain correction factor at antenna gain component 3 & antenna gain component 4 of transmitter (dB) | 2.65 | 2.65 | 0 | 2.65 | 2.65 | 0
(4c) gain of antenna element (dBi) | 8 | 8 | 0 | 8 | 8 | 0
(5) total antennna gain at antenna gain component 2 of transmitter = (5a) - (5b) (dB) Note: zero for uplink | 7.0515 | 7.0515 | 0 | 0 | 0 | 0
(5a) antenna gain at antenna gain component 2 of transmitter = 10 log( (2)/(2a)) (dB) Note: zero for uplink | 15.0515 | 15.0515 | 0 | 0 | 0 | 0
(5b) antena gain correction factor at antenna gain component 2 of transmitter (dB) Note: zero for uplink | 8 | 8 | 0 | 0 | 0 | 0
(8) Cable, connector, combiner, body losses, etc. (enumerate sources) (dB) (feeder loss must be included for and only for downlink) | 3 | 3 | 1 | 3 | 3 | 1
(9) EIRP = (3bis) + (4) + (5) – (8) dBm | 59.5481 | 59.5481 | 22 | 56.746 | 56.746 | 22
Receiver
(10) Number of receive antenna elements | 2 | 2 | 192 | 2 | 2 | 16
(10a) Number of receive TxRUs Note: this row is void (empty) for downlink | - | - | 64 | - | - | 4
(10b) Number of receive chains modelled in LLS | 2 | 2 | 2 | 2 | 2 | 4
(11) total antenna gain at antenna gain component 3 & antenna gain component 4 of receiver = (11a) - (11b) (dB) | 0 | 0 | 12.7712 | 0 | 0 | 14.0206
(11a) antenna gain at antenna gain component 3 & antenna gain component 4 of receiver = (11c) + 10 log ( (10)/(10a) ) (dB) for uplink = (11c) + 10 log ( (10)/(10b) ) (dB) for downlink | 0 | 0 | 12.7712 | 0 | 0 | 14.0206
(11b) antena gain correction factor at antenna gain component 3 & antenna gain component 4 of receiver (dB) | 0 | 0 | 0 | 0 | 0 | 0
(11c) gain of antenna element (dBi) | 0 | 0 | 8 | 0 | 0 | 8
(11bis) total antenna gain at antenna gain component 2 of receiver = (11bis-a) - (11bis-b) (dB) Note: zero for downlink | 0 | 0 | 15.0515 | 0 | 0 | 0
(11bis-a) antenna gain at antenna gain component 2 of receiver = 10 log( (10a)/(10b)) (dB) Note: zero for donwlink | 0 | 0 | 15.0515 | 0 | 0 | 0
(11bis-b) antena gain correction factor at antenna gain component 2 of receiver (dB)Note: zero for downlink | 0 | 0 | 0 | 0 | 0 | 0
(12) Cable, connector, combiner, body losses, etc. (enumerate sources) (dB) (feeder loss must be included for and only for uplink) | 1 | 1 | 3 | 1 | 1 | 3
(13) Receiver noise figure (dB) | 7 | 7 | 5 | 7 | 7 | 5
(14) Thermal noise density (dBm/Hz) | -174 | -174 | -174 | -174 | -174 | -174
(15) Receiver interference density (dBm/Hz) | -169.3 | -169.3 | -165.7 | -169.3 | -169.3 | -165.7
(16) Total noise plus interference density = 10 log (10^(( (13) + (14))/10) + 10^((15)/10)) (dBm/Hz) | -164.9892 | -164.9892 | -164.0335 | -164.9892 | -164.9892 | -164.0335
(18) Effective noise power = (16) + 10 log((3c)) (dBm) | -92.6138 | -92.6138 | -93.6993 | -95.6241 | -95.6241 | -105.4602
(19) Required SNR (dB) | -5.78 | -3.17 | 0.74 | -5.62 | -2.95 | -6.99
(20) Receiver implementation margin (dB) | 2 | 2 | 2 | 2 | 2 | 2
(21) H-ARQ gain (dB) Note: Only applicable if HARQ is not considered in LLS | 0 | 0 | 0.5 | 0 | 0 | 0.5
(22) Receiver sensitivity = (18) + (19) + (20) – (21) (dBm) | -96.3938 | -93.7838 | -91.4593 | -99.2441 | -96.5741 | -110.9502
(22bis) MCL = (3bis) - (22) + (5) + (11bis) (dB) | 148.8207 | 146.2107 | 129.5108 | 144.6092 | 141.9392 | 133.9502
(23) Hardware link budget, a.k.a MIL = (9) + (11) + (11bis) − (12) − (22) (dB) Note: MIL can also be derived by (22bis) + (4) – (8) + (11) − (12) | 154.9419 | 152.3319 | 138.282 | 154.9901 | 152.3201 | 143.9708
Calculation of available pathloss
(25) Shadow fading margin (function of the cell area reliability and lognormal shadow fading std deviation ) (dB) | 7.56 | 7.56 | 4.48 | 8.45 | 8.45 | 5.13
(26) BS selection/macro-diversity gain (dB) | 0 | 0 | 0 | 0 | 0 | 0
(27) Penetration margin (dB) | 26.25 | 26.25 | 26.25 | 12.5 | 12.5 | 12.5
(28) Other gains (dB) (if any please specify) | 0 | 0 | 0 | 0 | 0 | 0
(29) Available path loss = (23) – (25) + (26) – (27) + (28) (dB) | 121.1319 | 118.5219 | 107.552 | 134.0401 | 131.3701 | 126.3408
Range/coverage efficiency calculation
(30) Maximum range (based on (29) and according to the system configuration section of the link budget) (m) | 346.9068 | 297.4662 | 155.8762 | 2855.5077 | 2435.4103 | 1804.6469
Note on A1: Administrator: Red lines is suggested to be provided at least.

## LP-WUS(Normal UE)
Company Name | QC | QC | QC | QC
Case Identifier | LPWUR-21kbps-Urban2.6GHz | LPWUR-21kbps-Rural0.7GHz | LPWUR-21kbps-Urban4GHz-33dBm | LPWUR-21kbps-Urban4GHz-24dBm
Tdoc Number
Scenarios | TBD | TBD | TBD | TBD
Description of LP WUS structure
System configuration
Carrier frequency (GHz)
gNB channel BW(MHz)
BS antenna heights (m)
UT antenna heights (m)
Cell area reliability (%)
Lognormal shadow fading std deviation (dB)
Pathloss model(select from LoS or NLoS)
Target error rate (BLER/MDR etc.)
Company reporting Assumptions for LP-WUS/WUR
False alarm rate (FAR)
Channel Structure (e.g., Sync + data + CRC, sequence only, etc.)
SCS(kHz)
# of segments in one OFDM symbol (M)
chip rate(k chips/sec)
Transmission unit for a LP-WUS (e.g. time duration and frequency allocation)
Frequency Domain Allocation (MHz) (excluding Guard band)
Guard band (MHz) Note: 2*frequency gap between LP-WUS and other DL signal
Time Domain Allocation (Y ms)
Number of information bits delievered in one transmission unit
Modulation Type
Coding Scheme (e.g., Manchester,… etc)
Adjacent subcarrier interference
Receiver structure, e.g., - RF envelope detection - Heterodyne architecture with IF envelope detection - Homodyne/zero-IF architecture with baseband envelope detection
{Frequency error, Frequency drifts} ({ppm, ppm/s})
ADC bit-width
Sampling rate (MHz)
Parameters for BB BPF/LPF
Others Assumptions if not list above (e.g., LP-synchronization signal assumption)
Transmitter
(1) Number of transmit antenna elements.
(2) Number of transmit TxRUs Note: this row is void (left empty) for uplink
(2a) Number of transmit chains modelled in LLS
(3) Total transmit power (dBm) Note: total transmit power for system bandwidth
(3a) System bandwidth for downlink, or occupied bandwidth for uplink (Hz)
(3b) Power Spectrum Density = (3) - 10 log( (3a) / 1000000 ) (dBm/MHz) Note: For FR1 downlink, (3b) should satisfy the following: For 4GHz frequency, 24 and 33 For 2.6 GHz frequency, 33 For 700MH and 2GHz frequency, 36 Note: For FR2 downlink, the following should be satisfied: 40 dBm for 100 MHz Urban scenario, 23 dBm for 100 MHz Indoor scenario. Note: no PSD constraint for uplink
(3c) bandwidth used for the evaluated channel (Hz) Note: (3c) is identical to the number of PRBs assigned to the channel evaluated. for uplink, (3a) = (3c)
(3bis) Total transmit power for occupied bandwidth = (3b) + 10 log ( (3c) / 1000000 ) (dBm)
(4) total antenna gain at antenna gain component 3 & antenna gain component 4 of transmitter = (4a) - (4b) (dB)
(4a) antenna gain at antenna gain component 3 & antenna gain component 4 of transmitter = (4c) + 10 log ( (1) / (2) ) (dB) for downlink, and = (4c) + 10 log ( (1) / (2a) ) (dB) for uplink
(4b) antenna gain correction factor at antenna gain component 3 & antenna gain component 4 of transmitter (dB)
(4c) gain of antenna element (dBi)
(5) total antennna gain at antenna gain component 2 of transmitter = (5a) - (5b) (dB) Note: zero for uplink
(5a) antenna gain at antenna gain component 2 of transmitter = 10 log( (2)/(2a)) (dB) Note: zero for uplink
(5b) antena gain correction factor at antenna gain component 2 of transmitter (dB) Note: zero for uplink
(8) Cable, connector, combiner, body losses, etc. (enumerate sources) (dB) (feeder loss must be included for and only for downlink)
(9) EIRP = (3bis) + (4) + (5) – (8) dBm
Receiver
(10) Number of receive antenna elements
(10a) Number of receive receive TxRUs Note: this row is void (empty) for downlink
(10b) Number of receive chains modelled in LLS
(11) total antenna gain at antenna gain component 3 & antenna gain component 4 of receiver = (11a) - (11b) (dB)
(11a) antenna gain at antenna gain component 3 & antenna gain component 4 of receiver = (11c) + 10 log ( (10)/(10a) ) (dB) for uplink = (11c) + 10 log ( (10)/(10b) ) (dB) for downlink
(11b) antena gain correction factor at antenna gain component 3 & antenna gain component 4 of receiver (dB)
(11c) gain of antenna element (dBi)
(11bis) total antenna gain at antenna gain component 2 of receiver = (11bis-a) - (11bis-b) (dB) Note: zero for downlink
(11bis-a) antenna gain at antenna gain component 2 of receiver = 10 log( (10a)/(10b)) (dB) Note: zero for donwlink
(11bis-b) antena gain correction factor at antenna gain component 2 of receiver (dB) Note: zero for downlink
(12) Cable, connector, combiner, body losses, etc. (enumerate sources) (dB) (feeder loss must be included for and only for uplink)
(13) Receiver noise figure (dB)
(14) Thermal noise density (dBm/Hz)
(15) Receiver interference density (dBm/Hz)
(16) Total noise plus interference density = 10 log (10^(( (13) + (14))/10) + 10^((15)/10)) (dBm/Hz)
(18) Effective noise power = (16) + 10 log((3c)) (dBm)
(19) Required SNR (dB)
(20) Receiver implementation margin (dB)
(21) H-ARQ gain (dB) Note: Only applicable if HARQ is not considered in LLS
(22) Receiver sensitivity = (18) + (19) + (20) – (21) (dBm)
(22bis) MCL = (3bis) - (22) + (5) + (11bis) (dB)
(23) Hardware link budget, a.k.a MIL = (9) + (11) + (11bis) − (12) − (22) (dB) Note: MIL can also be derived by (22bis) + (4) – (8) + (11) − (12)
Calculation of available pathloss
(25) Shadow fading margin (function of the cell area reliability and lognormal shadow fading std deviation ) (dB)
(26) BS selection/macro-diversity gain (dB)
(27) Penetration margin (dB)
(28) Other gains (dB) (if any please specify)
(29) Available path loss = (23) – (25) + (26) – (27) + (28) (dB)
Range/coverage efficiency calculation
(30) Maximum range (based on (29) and according to the system configuration section of the link budget) (m)
Note on A1: Administrator: Red lines is suggested to be provided at least.
Note on A41: 11048224: For Power boosting, additional dB will be added.
Note on A76: 11048224: The followings are subject to company to report or not.

## Ref NR Channel(RedCap UE)
Company Name | QC | QC | QC | QC
Case Identifier | Redcap1RxPDCCH-Urban2.6GHz | Redcap1RxPDCCH-Rural0.7GHz | Redcap1RxPDCCH-Urban4GHz-33dBm | Redcap1RxPDCCH-Urban4GHz-24dBm
Tdoc Number | R1-2303612 | R1-2303612 | R1-2303612 | R1-2303612
Scenarios | Urban 2.6GHz | Rural, 0.7GHz | Urban 4GHz PSD=33dBm | Urban 4GHz PSD=24dBm
Channel for evaluation | PDCCH CSS, AL16, 1Rx | PDCCH CSS, AL16, 1Rx | PDCCH CSS, AL16, 1Rx | PDCCH CSS, AL16, 1Rx
System configuration
Carrier frequency (GHz) | 2.6 | 0.7 | 4 | 4
BS antenna heights (m) | 25 | 35 | 25 | 25
UT antenna heights (m) | 1.5 | 1.5 | 1.5 | 1.5
Cell area reliability (%) | 95% | 95% | 95% | 95%
Lognormal shadow fading std deviation (dB) | 7 | 8 | 7 | 7
Pathloss model(select from LoS or NLoS) | NLOS | NLOS | NLOS | NLOS
Transmitter
(1) Number of transmit antenna elements. | 192 | 16 | 192 | 192
(2) Number of ([transmit TxRUs) or (modelled transmit chains)] Note: this row is void (left empty) for uplink | 64 | 2 | 64 | 64
(2a) Number of transmit chains modelled in LLS | 2 | 2 | 2 | 2
(3) Total transmit power (dBm) Note: total transmit power for system bandwidth | 53 | 49.0103 | 53 | 44
(3a) System bandwidth for downlink, or occupied bandwidth for uplink (Hz) | 100000000 | 20000000 | 100000000 | 100000000
(3b) Power Spectrum Density = (3) - 10 log( (3a) / 1000000 ) (dBm/MHz) Note: For FR1 downlink, (3b) should satisfy the following: For 4GHz frequency, 24 and 33 For 2.6 GHz frequency, 33 For 700MH and 2GHz frequency, 36 Note: For FR2 downlink, the following should be satisfied: 40 dBm for 100 MHz Urban scenario, 23 dBm for 100 MHz Indoor scenario. Note: no PSD constraint for uplink | 33 | 36 | 33 | 24
(3c) bandwidth used for the evaluated channel (Hz) Note: (3c) is identical to the number of PRBs assigned to the channel evaluated. for uplink, (3a) = (3c) | 17280000 | 8640000 | 17280000 | 17280000
(3bis) Total transmit power for occupied bandwidth = (3b) + 10 log ( (3c) / 1000000 ) (dBm) | 45.3754 | 45.3651 | 45.3754 | 36.3754
(4) total antenna gain at antenna gain component 3 & antenna gain component 4 of transmitter = (4a) - (4b) (dB) | 12.7712 | 17.0309 | 12.7712 | 12.7712
(4a) antenna gain at antenna gain component 3 & antenna gain component 4 of transmitter = (4c) + 10 log ( (1) / (2) ) (dB) for downlink, and = (4c) + 10 log ( (1) / (2a) ) (dB) for uplink | 12.7712 | 17.0309 | 12.7712 | 12.7712
(4b) antenna gain correction factor at antenna gain component 3 & antenna gain component 4 of transmitter (dB) | 0 | 0 | 0 | 0
(4c) gain of antenna element (dBi) | 8 | 8 | 8 | 8
(5) total antennna gain at antenna gain component 2 of transmitter = (5a) - (5b) (dB) Note: zero for uplink | 7 | 0 | 7 | 7
(5a) antenna gain at antenna gain component 2 of transmitter = 10 log( (2)/(2a)) (dB) Note: zero for uplink | 7 | 0 | 7 | 7
(5b) antena gain correction factor at antenna gain component 2 of transmitter (dB) Note: zero for uplink | 0 | 0 | 0 | 0
(8) Cable, connector, combiner, body losses, etc. (enumerate sources) (dB) (feeder loss must be included for and only for downlink) | 3 | 3 | 3 | 3
(9) EIRP = (3bis) + (4) + (5) – (8) dBm | 62.1466 | 59.396 | 62.1466 | 53.1466
Receiver
(10) Number of receive antenna elements | 1 | 1 | 1 | 1
(10a) Number of receive TxRUs Note: this row is void (empty) for downlink | - | -
(10b) Number of receive chains modelled in LLS | 1 | 1 | 1 | 1
(11) total antenna gain at antenna gain component 3 & antenna gain component 4 of receiver = (11a) - (11b) (dB) | -3 | -3 | -3 | -3
(11a) antenna gain at antenna gain component 3 & antenna gain component 4 of receiver = (11c) + 10 log ( (10)/(10a) ) (dB) for uplink = (11c) + 10 log ( (10)/(10b) ) (dB) for downlink | -3 | -3 | -3 | -3
(11b) antena gain correction factor at antenna gain component 3 & antenna gain component 4 of receiver (dB) | 0 | 0 | 0 | 0
(11c) gain of antenna element (dBi) | -3 | -3 | -3 | -3
(11bis) total antenna gain at antenna gain component 2 of receiver = (11bis-a) - (11bis-b) (dB) Note: zero for downlink | 0 | 0 | 0 | 0
(11bis-a) antenna gain at antenna gain component 2 of receiver = 10 log( (10a)/(10b)) (dB) Note: zero for donwlink | 0 | 0 | 0 | 0
(11bis-b) antena gain correction factor at antenna gain component 2 of receiver (dB)Note: zero for downlink | 0 | 0 | 0 | 0
(12) Cable, connector, combiner, body losses, etc. (enumerate sources) (dB) (feeder loss must be included for and only for uplink) | 1 | 1 | 1 | 1
(13) Receiver noise figure (dB) | 7 | 7 | 7 | 7
(14) Thermal noise density (dBm/Hz) | -174 | -174 | -174 | -174
(15) Receiver interference density (dBm/Hz) | -165.7 | -169.3 | -165.7 | -165.7
(16) Total noise plus interference density = 10 log (10^(( (13) + (14))/10) + 10^((15)/10)) (dBm/Hz) | -163.2912 | -164.9892 | -163.2912 | -163.2912
(18) Effective noise power = (16) + 10 log((3c)) (dBm) | -90.9158 | -95.6241 | -90.9158 | -90.9158
(19) Required SNR (dB) | -5.9 | -4.7 | -5.9 | -5.9
(20) Receiver implementation margin (dB) | 2 | 2 | 2 | 2
(21) H-ARQ gain (dB) Note: Only applicable if HARQ is not considered in LLS | 0 | 0 | 0 | 0
(22) Receiver sensitivity = (18) + (19) + (20) – (21) (dBm) | -94.8158 | -98.3241 | -94.8158 | -94.8158
(22bis) MCL = (3bis) - (22) + (5) + (11bis) (dB) | 147.1912 | 143.6892 | 147.1912 | 138.1912
(23) Hardware link budget, a.k.a MIL = (9) + (11) + (11bis) − (12) − (22) (dB) Note: MIL can also be derived by (22bis) + (4) – (8) + (11) − (12) | 152.9625 | 153.7201 | 152.9625 | 143.9625
Calculation of available pathloss
(25) Shadow fading margin (function of the cell area reliability and lognormal shadow fading std deviation ) (dB) | 7.56 | 8.45 | 7.56 | 7.56
(26) BS selection/macro-diversity gain (dB) | 0 | 0 | 0 | 0
(27) Penetration margin (dB) | 26.25 | 12.5 | 26.25 | 26.25
(28) Other gains (dB) (if any please specify) | 0 | 0 | 0 | 0
(29) Available path loss = (23) – (25) + (26) – (27) + (28) (dB) | 119.1525 | 132.7701 | 119.1525 | 110.1525
Range/coverage efficiency calculation
(30) Maximum range (based on (29) and according to the system configuration section of the link budget) (m) | 308.7236 | 2647.343 | 247.6509 | 145.7407
Note on A1: Administrator: Red lines is suggested to be provided at least.

## LP-WUS(Redcap UE)
Company Name | QC | QC | QC | QC | QC | QC | QC | QC
Case Identifier | LPWUR-21kbps-Urban2.6GHz | LPWUR-21kbps-Rural0.7GHz | LPWUR-21kbps-Urban4GHz-33dBm | LPWUR-21kbps-Urban4GHz-24dBm | LPWUR-1kbps-Urban2.6GHz | LPWUR-1kbps-Rural0.7GHz | LPWUR-1kbps-Urban4GHz-33dBm | LPWUR-1kbps-Urban4GHz-24dBm
Tdoc Number | R1-2303612 | R1-2303612 | R1-2303612 | R1-2303612 | R1-2303612 | R1-2303612 | R1-2303612 | R1-2303612
Scenarios | Urban 2.6GHz | Rural, 0.7GHz | Urban 4GHz PSD=33dBm | Urban 4GHz PSD=24dBm | Urban 2.6GHz | Rural, 0.7GHz | Urban 4GHz PSD=33dBm | Urban 4GHz PSD=24dBm
Description of LP WUS structure | seq only | seq only | seq only | seq only | seq only | seq only | seq only | seq only
System configuration
Carrier frequency (GHz) | 2.6 | 0.7 | 4 | 4 | 2.6 | 0.7 | 4 | 4
gNB channel BW(MHz) | 100 | 20 | 100 | 100 | 100 | 20 | 100 | 100
BS antenna heights (m) | 25 | 35 | 25 | 25 | 25 | 35 | 25 | 25
UT antenna heights (m) | 1.5 | 1.5 | 1.5 | 1.5 | 1.5 | 1.5 | 1.5 | 1.5
Cell area reliability (%) | 99% | 99% | 99% | 99% | 99% | 99% | 99% | 99%
Lognormal shadow fading std deviation (dB) | 7 | 7 | 7 | 7 | 7 | 7 | 7 | 7
Pathloss model(select from LoS or NLoS) | NLOS | NLOS | NLOS | NLOS | NLOS | NLOS | NLOS | NLOS
Target error rate (BLER/MDR etc.) | 1% iBLER | 1% iBLER | 1% iBLER | 1% iBLER | 1% iBLER | 1% iBLER | 1% iBLER | 1% iBLER
Company reporting Assumptions for LP-WUS/WUR
False alarm rate (FAR) | 1% | 1% | 1% | 1% | 1% | 1% | 1% | 1%
Channel Structure (e.g., Sync + data + CRC, sequence only, etc.) | Sequence only : (2 chips for 1 Manchester coded OOK symbol) | Sequence only : (2 chips for 1 Manchester coded OOK symbol) | Sequence only : (2 chips for 1 Manchester coded OOK symbol) | Sequence only : (2 chips for 1 Manchester coded OOK symbol) | Sequence only : (2 chips for 1 Manchester coded OOK symbol) | Sequence only : (2 chips for 1 Manchester coded OOK symbol) | Sequence only : (2 chips for 1 Manchester coded OOK symbol) | Sequence only : (2 chips for 1 Manchester coded OOK symbol)
SCS(kHz) | 30 | 30 | 30 | 30 | 30 | 30 | 30 | 30
# of segments in one OFDM symbol (M) | 1 | 1 | 1 | 1 | 1 | 1 | 1 | 1
chip rate(k chips/sec) | 28 | 28 | 28 | 28 | 28 | 28 | 28 | 28
Transmission unit for a LP-WUS (e.g. time duration and frequency allocation) | (data rate = 21kbps) | (data rate = 21kbps) | (data rate = 21kbps) | (data rate = 21kbps) | (1kbps) | (1kbps) | (1kbps) | (1kbps)
Frequency Domain Allocation (MHz) (excluding Guard band) | 4.32 | 4.32 | 4.32 | 4.32 | 4.32 | 4.32 | 4.32 | 4.32
Guard band (MHz) Note: 2*frequency gap between LP-WUS and other DL signal | 0.72 | 0.72 | 0.72 | 0.72 | 0.72 | 0.72 | 0.72 | 0.72
Time Domain Allocation (Y ms) | 0.28 | 0.28 | 0.28 | 0.28 | 6.3 | 6.3 | 6.3 | 6.3
Number of information bits delievered in one transmission unit | 6 | 6 | 6 | 6 | 6 | 6 | 6 | 6
Modulation Type | OOK | OOK | OOK | OOK | OOK | OOK | OOK | OOK
Coding Scheme (e.g., Manchester,… etc) | Manchester 1/2 | Manchester 1/2 | Manchester 1/2 | Manchester 1/2 | Manchester 1/2 | Manchester 1/2 | Manchester 1/2 | Manchester 1/2
Adjacent subcarrier interference | PDSCH mapped on resources other than that for WUS and guard band; same power density as WUS | PDSCH mapped on resources other than that for WUS and guard band; same power density as WUS | PDSCH mapped on resources other than that for WUS and guard band; same power density as WUS | PDSCH mapped on resources other than that for WUS and guard band; same power density as WUS | PDSCH mapped on resources other than that for WUS and guard band; same power density as WUS | PDSCH mapped on resources other than that for WUS and guard band; same power density as WUS | PDSCH mapped on resources other than that for WUS and guard band; same power density as WUS | PDSCH mapped on resources other than that for WUS and guard band; same power density as WUS
Receiver structure, e.g., - RF envelope detection - Heterodyne architecture with IF envelope detection - Homodyne/zero-IF architecture with baseband envelope detection | zero-IF architecture with baseband envelope detection | zero-IF architecture with baseband envelope detection | zero-IF architecture with baseband envelope detection | zero-IF architecture with baseband envelope detection | zero-IF architecture with baseband envelope detection | zero-IF architecture with baseband envelope detection | zero-IF architecture with baseband envelope detection | zero-IF architecture with baseband envelope detection
{Frequency error, Frequency drifts} ({ppm, ppm/s}) | {0,0} | {0,0} | {0,0} | {0,0} | {0,0} | {0,0} | {0,0} | {0,0}
ADC bit-width | 8 | 8 | 8 | 8 | 8 | 8 | 8 | 8
Sampling rate (MHz) | 8.64 | 8.64 | 8.64 | 8.64 | 8.64 | 8.64 | 8.64 | 8.64
Parameters for BB BPF/LPF | 3 th Order Butterworth with 4.32MHz bandwidth and with cutoff frequency at approximately 4 MHz (double sided) | 3 th Order Butterworth with 4.32MHz bandwidth and with cutoff frequency at approximately 4 MHz (double sided) | 3 th Order Butterworth with 4.32MHz bandwidth and with cutoff frequency at approximately 4 MHz (double sided) | 3 th Order Butterworth with 4.32MHz bandwidth and with cutoff frequency at approximately 4 MHz (double sided) | 3 th Order Butterworth with 4.32MHz bandwidth and with cutoff frequency at approximately 4 MHz (double sided) | 3 th Order Butterworth with 4.32MHz bandwidth and with cutoff frequency at approximately 4 MHz (double sided) | 3 th Order Butterworth with 4.32MHz bandwidth and with cutoff frequency at approximately 4 MHz (double sided) | 3 th Order Butterworth with 4.32MHz bandwidth and with cutoff frequency at approximately 4 MHz (double sided)
Others Assumptions if not list above (e.g., LP-synchronization signal assumption)
Transmitter
(1) Number of transmit antenna elements. | 192 | 16 | 192 | 192 | 192 | 16 | 192 | 192
(2) Number of transmit TxRUs Note: this row is void (left empty) for uplink | 64 | 2 | 64 | 64 | 64 | 2 | 64 | 64
(2a) Number of transmit chains modelled in LLS | 2 | 2 | 2 | 2 | 2 | 2 | 2 | 2
(3) Total transmit power (dBm) Note: total transmit power for system bandwidth | 53 | 49.0103 | 53 | 44 | 53 | 49.0103 | 53 | 44
(3a) System bandwidth for downlink, or occupied bandwidth for uplink (Hz) | 100000000 | 20000000 | 100000000 | 100000000 | 100000000 | 20000000 | 100000000 | 100000000
(3b) Power Spectrum Density = (3) - 10 log( (3a) / 1000000 ) (dBm/MHz) Note: For FR1 downlink, (3b) should satisfy the following: For 4GHz frequency, 24 and 33 For 2.6 GHz frequency, 33 For 700MH and 2GHz frequency, 36 Note: For FR2 downlink, the following should be satisfied: 40 dBm for 100 MHz Urban scenario, 23 dBm for 100 MHz Indoor scenario. Note: no PSD constraint for uplink | 33 | 36 | 33 | 24 | 33 | 36 | 33 | 24
(3c) bandwidth used for the evaluated channel (Hz) Note: (3c) is identical to the number of PRBs assigned to the channel evaluated. for uplink, (3a) = (3c) | 4320000 | 4320000 | 4320000 | 4320000 | 4320000 | 4320000 | 4320000 | 4320000
(3bis) Total transmit power for occupied bandwidth = (3b) + 10 log ( (3c) / 1000000 ) (dBm) | 39.3548 | 42.3548 | 39.3548 | 30.3548 | 39.3548 | 42.3548 | 39.3548 | 30.3548
(4) total antenna gain at antenna gain component 3 & antenna gain component 4 of transmitter = (4a) - (4b) (dB) | 12.7712 | 17.0309 | 12.7712 | 12.7712 | 12.7712 | 17.0309 | 12.7712 | 12.7712
(4a) antenna gain at antenna gain component 3 & antenna gain component 4 of transmitter = (4c) + 10 log ( (1) / (2) ) (dB) for downlink, and = (4c) + 10 log ( (1) / (2a) ) (dB) for uplink | 12.7712 | 17.0309 | 12.7712 | 12.7712 | 12.7712 | 17.0309 | 12.7712 | 12.7712
(4b) antenna gain correction factor at antenna gain component 3 & antenna gain component 4 of transmitter (dB) | 0 | 0 | 0 | 0 | 0 | 0 | 0 | 0
(4c) gain of antenna element (dBi) | 8 | 8 | 8 | 8 | 8 | 8 | 8 | 8
(5) total antennna gain at antenna gain component 2 of transmitter = (5a) - (5b) (dB) Note: zero for uplink | 7.0515 | 0 | 7.0515 | 7.0515 | 7.0515 | 0 | 7.0515 | 7.0515
(5a) antenna gain at antenna gain component 2 of transmitter = 10 log( (2)/(2a)) (dB) Note: zero for uplink | 15.0515 | 0 | 15.0515 | 15.0515 | 15.0515 | 0 | 15.0515 | 15.0515
(5b) antena gain correction factor at antenna gain component 2 of transmitter (dB) Note: zero for uplink | 8 | 0 | 8 | 8 | 8 | 0 | 8 | 8
(8) Cable, connector, combiner, body losses, etc. (enumerate sources) (dB) (feeder loss must be included for and only for downlink) | 3 | 3 | 3 | 3 | 3 | 3 | 3 | 3
(9) EIRP = (3bis) + (4) + (5) – (8) dBm | 56.1775 | 56.3857 | 56.1775 | 47.1775 | 56.1775 | 56.3857 | 56.1775 | 47.1775
Receiver
(10) Number of receive antenna elements | 1 | 1 | 1 | 1 | 1 | 1 | 1 | 1
(10a) Number of receive receive TxRUs Note: this row is void (empty) for downlink | - | - | - | - | - | - | - | -
(10b) Number of receive chains modelled in LLS | 1 | 1 | 1 | 1 | 1 | 1 | 1 | 1
(11) total antenna gain at antenna gain component 3 & antenna gain component 4 of receiver = (11a) - (11b) (dB) | -3 | -3 | -3 | -3 | -3 | -3 | -3 | -3
(11a) antenna gain at antenna gain component 3 & antenna gain component 4 of receiver = (11c) + 10 log ( (10)/(10a) ) (dB) for uplink = (11c) + 10 log ( (10)/(10b) ) (dB) for downlink | -3 | -3 | -3 | -3 | -3 | -3 | -3 | -3
(11b) antena gain correction factor at antenna gain component 3 & antenna gain component 4 of receiver (dB) | 0 | 0 | 0 | 0 | 0 | 0 | 0 | 0
(11c) gain of antenna element (dBi) | -3 | -3 | -3 | -3 | -3 | -3 | -3 | -3
(11bis) total antenna gain at antenna gain component 2 of receiver = (11bis-a) - (11bis-b) (dB) Note: zero for downlink | 0 | 0 | 0 | 0 | 0 | 0 | 0 | 0
(11bis-a) antenna gain at antenna gain component 2 of receiver = 10 log( (10a)/(10b)) (dB) Note: zero for donwlink | 0 | 0 | 0 | 0 | 0 | 0 | 0 | 0
(11bis-b) antena gain correction factor at antenna gain component 2 of receiver (dB) Note: zero for downlink | 0 | 0 | 0 | 0 | 0 | 0 | 0 | 0
(12) Cable, connector, combiner, body losses, etc. (enumerate sources) (dB) (feeder loss must be included for and only for uplink) | 1 | 1 | 1 | 1 | 1 | 1 | 1 | 1
(13) Receiver noise figure (dB) | 15 | 15 | 15 | 15 | 15 | 15 | 15 | 15
(14) Thermal noise density (dBm/Hz) | -174 | -174 | -174 | -174 | -174 | -174 | -174 | -174
(15) Receiver interference density (dBm/Hz) | -169.3 | -169.3 | -169.3 | -169.3 | -169.3 | -169.3 | -169.3 | -169.3
(16) Total noise plus interference density = 10 log (10^(( (13) + (14))/10) + 10^((15)/10)) (dBm/Hz) | -158.6125 | -158.6125 | -158.6125 | -158.6125 | -158.6125 | -158.6125 | -158.6125 | -158.6125
(18) Effective noise power = (16) + 10 log((3c)) (dBm) | -92.2577 | -92.2577 | -92.2577 | -92.2577 | -92.2577 | -92.2577 | -92.2577 | -92.2577
(19) Required SNR (dB) | -3 | -3 | -3 | -3 | -12 | -12 | -12 | -12
(20) Receiver implementation margin (dB) | 2 | 2 | 2 | 2 | 2 | 2 | 2 | 2
(21) H-ARQ gain (dB) Note: Only applicable if HARQ is not considered in LLS | 0 | 0 | 0 | 0 | 0 | 0 | 0 | 0
(22) Receiver sensitivity = (18) + (19) + (20) – (21) (dBm) | -93.2577 | -93.2577 | -93.2577 | -93.2577 | -102.2577 | -102.2577 | -102.2577 | -102.2577
(22bis) MCL = (3bis) - (22) + (5) + (11bis) (dB) | 139.664 | 135.6125 | 139.664 | 130.664 | 148.664 | 144.6125 | 148.664 | 139.664
(23) Hardware link budget, a.k.a MIL = (9) + (11) + (11bis) − (12) − (22) (dB) Note: MIL can also be derived by (22bis) + (4) – (8) + (11) − (12) | 145.4352 | 145.6434 | 145.4352 | 136.4352 | 154.4352 | 154.6434 | 154.4352 | 145.4352
Calculation of available pathloss
(25) Shadow fading margin (function of the cell area reliability and lognormal shadow fading std deviation ) (dB) | 7.56 | 8.45 | 7.56 | 7.56 | 7.56 | 8.45 | 7.56 | 7.56
(26) BS selection/macro-diversity gain (dB) | 0 | 0 | 0 | 0 | 0 | 0 | 0 | 0
(27) Penetration margin (dB) | 26.25 | 12.5 | 26.25 | 26.25 | 26.25 | 12.5 | 26.25 | 26.25
(28) Other gains (dB) (if any please specify) | 0 | 0 | 0 | 0 | 0 | 0 | 0 | 0
(29) Available path loss = (23) – (25) + (26) – (27) + (28) (dB) | 111.6252 | 124.6934 | 111.6252 | 102.6252 | 120.6252 | 133.6934 | 120.6252 | 111.6252
Range/coverage efficiency calculation
(30) Maximum range (based on (29) and according to the system configuration section of the link budget) (m) | 198.1483 | 1635.8767 | 158.95 | 93.5409 | 336.705 | 2797.1109 | 270.097 | 158.95
Note on A1: Administrator: Red lines is suggested to be provided at least.
Note on A41: 11048224: For Power boosting, additional dB will be added.
Note on A76: 11048224: The followings are subject to company to report or not.