## eDSS
WI code | Sub-feature group | RAN1 specification | Section | RAN2 Parent IE | RAN2 ASN.1 name | Parameter name in the spec | New or existing? | Parameter name in the text | Description | Value range | Default value aspect | Per (UE, cell, TRP, …) | UE-specific or Cell-specific | Specification | Comment | Status
NR_DSS_enh | Support for two overlapping CRS rate matching patterns |  |  |  |  | lte-CRS-PatternList3 | New |  | A list of LTE CRS patterns around which the UE shall do rate matching for PDSCH. The LTE CRS patterns in this list shall be non-overlapping in frequency. This list can be configured if [Rel-18 DSS capability(ies)] specified in TS 38.306 [26] is indicated. The network does not configure this field and lte-CRS-ToMatchAround, or this field and lte-CRS-PatternList1, or this field and lte-CRS-PatternList2 simultaneously. | LTE-CRS-PatternList-r16 |  | ServingCellConfig | UE-specific | 38.331 |  | stable
NR_DSS_enh | Support for two overlapping CRS rate matching patterns |  |  |  |  | lte-CRS-PatternList4 | New |  | A list of LTE CRS patterns around which the UE shall do rate matching for PDSCH. The LTE CRS patterns in this list shall be non-overlapping in frequency. This list can be configured if [Rel-18 DSS capability(ies)] specified in TS 38.306 [26] is indicated. The first LTE CRS pattern in this list shall be fully overlapping in frequency with the first LTE CRS pattern in lte-CRS-PatternList3. The second LTE CRS pattern in this list shall be fully overlapping in frequency with the second LTE CRS pattern in lte-CRS-PatternList3, and so on. Network configures this field only if the field lte-CRS-ToMatchAround is not configured and the field lte-CRS-PatternList3 is configured. | LTE-CRS-PatternList-r16 |  | ServingCellConfig | UE-specific | 38.331 |  | stable