## eMBB SLS
| Moderator updated proposal | Panasonic | Ericsson | Nokia | Qualcomm | Huawei | Thales
CSI feedback | 20ms periodicity | 20ms periodicity | Rel-15, as in 38.821 |  |  | 20 ms periodicity( Rel-15, with consideration of RTT) | Rel-15, impact of RTT should be considered
Frequency offset | 0ppm | 0 ppm (perfect post-compensation) or 0.1ppm | 0.1 ppm, as in 38.821 |  | 0ppm | 0 ppm (perfect post-compensation) | 0 ppm
Frequency drift | 0ppm | 0 (perfect pre-compensation) | as in 38.821 |  | 0ppm | 0 (perfect pre-compensation) | 0 ppm
UE speed | Stationary | 3km/h | 3 km/h |  | 3km/h | Stationary, according to M.2514 Table 1 | Stationary
UE antenna configuration |  | (1,1,2) with omni | (1,1,2) with omni |  | (1,1,2) with omni | (1, 1, 2) with omni-directional antenna element and (1, 2, 2) with omni-directional antenna element | (1,1,2) with omni
DL CSI measurement | CQI only (1 layer / 1-port CSI-RS) | CQI only | 1 layer / 1-port CSI-RS |  | single layer CSI-RS | CQI only (1 layer / 1-port CSI-RS) | 1 layer / 1-port CSI-RS
PRB bundling | wideband |  | wideband |  | wideband | 4 PRBs | wideband
Codeword (CW) | SCW |  | single CW |  | SCW | single CW | single CW
Transmission scheme | One layer | No MIMO | one layer |  | Single layer | one layer | one layer
Scheduler | PF | PF | to be reported |  | PF | PF | to be reported
Number of HARQ processes | Up to 32 | Up to 32 | up to 32 |  | Up to 32 | Up to 32 | up to 32
HARQ-ACK delay | N+4 | N+4 | N+4 |  | N+4 / HARQ disabled | N+4 | N+4 / HARQ disabled
Retransmission delay | Larger than RTT, to be reported | Larger than RTT | to be reported |  | N+8+RTT | to be reported, Larger than RTT | to be reported
Antenna gain | 0dBi | 0dBi | 0 dBi |  | 0dBi | 0 dBi | 0 dBi
Frame structure | FDD | FDD | FDD | FDD | FDD | FDD | FDD
PDCCH resource sharing | To be accounted in overhead |  |  |  | To be accounted in overhead
Overhead | Same as for peak data rate calculations |  | same as for peak data rate calculations |  |  | same as for peak data rate calculations | Reuse same OH as for peak data rate calculation

## LLS mMTC
NB-IoT Uplink | Moderator updated proposal | Moderator proposal | Qualcomm | Huawei
Physical channel | NPUSCH | NPUSCH |  | NPUSCH
Simulation bandwidth | Single tone | Single tone |  | Single tone
SCS | 15kHz | 15kHz |  | 15kHz
Number of users in simulation | 1 | 1 |  | 1
Link-level Channel model | NTN TDL-C Rural | NTN TDL-C Rural |  | NTN-TDL-C Rural(LOS) or NTN-TDL-D Rural (LOS)
Antenna configuration at Satellite | 1Rx | 1Rx |  | 1Rx
Antenna configuration at UE | 1Tx | 1Tx |  | 1Tx
Transmission mode | SISO | SISO |  | SISO
Transmission rank | 1 | 1 |  | 1
TBS | 256 | 256 |  | 256
Modulation order | BPSK-π/2, QPSK-π/4 | BPSK-π/2, QPSK-π/4 | To be reported | BPSK-π/2, QPSK-π/4
Number of Resource units | 2,3,4,5,6,8,10 | 2,3,4,5,6,8,10 | To be reported | 2,3,4,5,6,8,10
Number of repetition | 1,2,4,8,16 | 1,2,4,8,16 | To be reported | 1,2,4,8,16
Channel estimation | LMMSE | LMMSE |  | LMMSE
Channel coding scheme | Turbo code | Turbo code |  | Turbo code
Doppler spread | 5Hz | 5Hz |  | UE Stationary, according to M.2514 Table 1
UL DMRS config | As per TS 36.211 (1 DMRS per slot) | As per TS 36.211 (1 DMRS per slot) |  | 2 REs for DMRS per TTI
eMTC Uplink | Updated moderator proposal | Moderator proposal | Qualcomm | Huawei
Physical channel | PUSCH | NPUSCH |  | PUSCH
Simulation bandwidth | 1 PRB | 1 PRB |  | 1 PRB
SCS | 15kHz | 15kHz |  | 15kHz
Number of users in simulation | 1 | 1 |  | 1
Link-level Channel model | NTN TDL-C Rural | NTN TDL-C Rural |  | NTN-TDL-C Rural(LOS) or NTN-TDL-D Rural (LOS)
Antenna configuration at Satellite | 1Rx | 1Rx |  | 1Rx
Antenna configuration at UE | 1Tx | 1Tx |  | 1Tx
Transmission mode | SISO | SISO |  | SISO
Transmission rank | 1 | 1 |  | 1
TBS |  | 256 |  | to be reported by companies
Modulation order | QPSK | QPSK |  | QPSK
Number of repetition | 1,2,4,8,16,32… | 1,2,4,8,16,32… | To be reported | 1,2,4,8,16,32…
Channel estimation | LMMSE | LMMSE |  | LMMSE
Channel coding scheme | Turbo code | Turbo code |  | Turbo code
Doppler spread | 5Hz | 5Hz |  | UE Stationary, according to M.2514 Table 1
UL DMRS config | 2 OFDM symbols per subframe | As per TS 36.211 (1 DMRS per slot) |  | 2 OFDM symbols per RB
NR Uplink | Updated moderator proposal | Moderator proposal | Qualcomm | Huawei
Physical channel | PUSCH | PUSCH |  | PUSCH
Simulation bandwidth | 1 PRB | 1 PRB |  | 1 PRB
SCS | 15kHz | 15kHz |  | 15kHz
Number of users in simulation | 1 | 1 |  | 1
Link-level Channel model | NTN TDL-C Rural | NTN TDL-C Rural |  | NTN-TDL-C Rural(LOS) or NTN-TDL-D Rural (LOS)
Antenna configuration at Satellite | 1Rx | 1Rx |  | 1Rx
Antenna configuration at UE | 1Tx | 1Tx |  | 1Tx
Transmission mode | SISO | SISO |  | SISO
Transmission rank | 1 | 1 |  | 1
TBS |  | 256 |  | to be reported by companies
Modulation order | QPSK | QPSK |  | QPSK
Number of repetition | 1,2,4,8 | 1,2,4,8 | To be reported | 1,2,4,8
Channel estimation | LMMSE | LMMSE |  | LMMSE
Channel coding scheme | LPDC | LDPC |  | LDPC
Doppler spread | 5Hz | 5Hz |  | UE Stationary, according to M.2514 Table 1
UL DMRS config | 2 DMRS per slot | 2 DMRS per slot |  | Type I DMRS, addional 1 OFDM symbol for DMRS

## SLS mMTC
NB-IoT | Updated moderator proposal | Moderator proposal | Huawei | Ericsson
Data transmission procedure (for non-full buffer only) |  | RRC resume, data after msg5, RRC suspend | Early data transmission | RRC resume, data after msg5, RRC suspend
Waveform | DL: OFDMA UL: SC-FDMA | DL: OFDMA UL: SC-FDMA | DL: OFDMA UL: SC-FDMA | DL: OFDMA UL: SC-FDMA
Duplexing | HD-FDD for UE | HD-FDD | FDD | HD-FDD
Numerology | 15kHz | 15kHz | 15kHz | 15kHz
PRACH configuration (for non-full buffer only) | 90kHz with 24 sub-carriers (channels) in 180 kHz BW, 3.75kHz sub-carrier spacing for PRACH (according to 37.910) |  | 90kHz with 24 sub-carriers (channels) in 180 kHz BW, 3.75kHz sub-carrier spacing for PRACH (according to 37.910)
PUSCH Scheduling Unit | Single tone | Single tone | Single tone | Single tone
Power control parameter | To be reported |  | to be reported | to be reported
UL DMRS | 2 symbols per 14 OFDM symbols | 1 DMRS per slot | 2 symbols per 14 OFDM symbols | 1 DMRS per slot
UE mobility model | Stationary | Stationary | Stationary | Stationary
Scheduler | PF | PF | PF | PF
eMTC | Updated moderator proposal | Moderator proposal | Huawei
Data transmission procedure (for non-full buffer only) |  | RRC resume, data after msg5, RRC suspend | Early data transmission | RRC resume, data after msg5, RRC suspend
Waveform | DL: OFDMA UL: SC-FDMA | DL: OFDMA UL: SC-FDMA | DL: OFDMA UL: SC-FDMA | DL: OFDMA UL: SC-FDMA
Duplexing | HD-FDD for UE | HD-FDD | FDD | HD-FDD
Numerology | 15kHz | 15kHz | 15kHz | 15kHz
PRACH configuration (for non-full buffer only) | 2 SF per frame |  | 2 sub-frames per frame
PUSCH Scheduling Unit | 1 PRB | 1 PRB | 1 PRB | 1 PRB
Power control parameter | To be reported |  | to be reported | to be reported
UL DMRS | 2 symbols per subframe | 1 DMRS per slot | 2 symbols per 14 OFDM symbols | 1 DMRS per slot
UE mobility model | Stationary | Stationary | Stationary | Stationary
Scheduler | PF | PF | PF | PF

## LLS Reliability
NR Uplink | Updated moderator proposal | Moderator proposal | Qualcomm | Huawei | Ericsson
Physical channel | PUSCH | PUSCH |  | PUSCH | PUSCH
Simulation bandwidth | TBD | 1 PRB |  | TBD | 1 PRB
Number of users in simulation | 1 | 1 |  | 1 | 1
Link-level Channel model | NTN TDL-C Rural | NTN TDL-C Rural |  | NTN-TDL-C Rural(LOS) or NTN-TDL-D Rural (LOS) | NTN TDL-C Rural
Antenna configuration at Satellite | 1Rx | 1Rx |  | 1Rx | 1Rx
Antenna configuration at UE | 1Tx | 1Tx |  | 1Tx | 1Tx
Transmission mode | SISO | SISO |  | SISO | SISO
Transmission rank | 1 | 1 |  | 1 | 1
TBS | 256 | 256 |  | 256, accroding to M.2410 | 256
Modulation order | QPSK | QPSK |  | QPSK | QPSK
Number of repetition |  |  | To be reported |  | 1
Channel estimation | LMMSE | LMMSE |  | LMMSE | LMMSE
Channel coding scheme | LDPC | LDPC |  | LDPC | LDPC
Doppler spread | 5Hz | 5Hz |  | 5Hz | 5Hz
UL DMRS config | 2 DMRS per slot | 2 DMRS per slot |  | 2 symbol DMRS (front loaded and one additional) with configuration type 2, no FDM with data and full power utilization in DMRS symbols | 2 DMRS per slot
NR Downlink | Updated moderator proposal | Moderator proposal | Qualcomm | Huawei | Ericsson
Physical channel | PDSCH | PDSCH |  | PDSCH | PDSCH
Simulation bandwidth | To be reported |  | To be reported | TBD | To be reported
Number of users in simulation | 1 | 1 |  | 1 | 1
Link-level Channel model | NTN TDL-C Rural | NTN TDL-C Rural |  | NTN-TDL-C Rural(LOS) or NTN-TDL-D Rural (LOS) | NTN TDL-C Rural
Antenna configuration at Satellite | 1Tx | 1Tx |  | 1Tx | 1Tx
Antenna configuration at UE | 1Rx | 1Rx |  | 1Rx | 1Rx
Transmission mode | SISO | SISO |  | SISO | SISO
Transmission rank | 1 | 1 |  | 1 | 1
TBS | 256 | 256 |  | 256, accroding to M.2410 | 256
Modulation order | QPSK | QPSK |  | QPSK | QPSK
Number of repetition |  |  | To be reported |  | 1
Channel estimation | LMMSE | LMMSE |  | LMMSE | LMMSE
Channel coding scheme | LDPC | LDPC |  | LDPC | LDPC
Doppler spread | 5Hz | 5Hz |  | 5Hz | 5Hz
DL DMRS config | Type 1, 2 symbol DMRS |  |  | Type 1, 2 symbol DMRS | Type 1, 2 symbol DMRS

## LLS Mobility
NR Uplink | Updated moderator proposal | Moderator proposal | Qualcomm | Huawei | Ericsson
Physical channel | PUSCH | PUSCH |  | PUSCH | PUSCH
Simulation bandwidth |  | 1 PRB |  | TBD | 1 PRB
Number of users in simulation | 1 | 1 |  | 1 | 1
Link-level Channel model | NTN TDL-C Rural | NTN TDL-C Rural |  | NTN-TDL-C Rural(LOS) or NTN-TDL-D Rural (LOS) | NTN TDL-C Rural
Antenna configuration at Satellite | 1Rx | 1Rx |  | 1Rx | 1Rx
Antenna configuration at UE | 1Tx | 1Tx |  | 1Tx | 1Tx
Transmission mode | SISO | SISO |  | SISO | SISO
Transmission rank | 1 | 1 |  | 1 | 1
TBS |  | 256 | 256 | Link adaptation | 256
Modulation order | QPSK | QPSK |  | Link adaptation | QPSK
Number of repetition |  |  | To be reported | Max 4 HARQ tansmissions | 1
Channel estimation | LMMSE | LMMSE |  | LMMSE | LMMSE
Channel coding scheme | LDPC | LDPC |  | LDPC | LDPC
Doppler spread | 463Hz | 463Hz |  | Maxium 463Hz | 463Hz
UL DMRS config | 2 symbol DMRS (front loaded and one additional) with configuration type 2, no FDM with data and full power utilization in DMRS symbols | 2 DMRS per slot |  | 2 symbol DMRS (front loaded and one additional) with configuration type 2, no FDM with data and full power utilization in DMRS symbols | 2 DMRS per slot

## Comments
Other comments
Company 1
Company 2