## Direct AIML
[5 empty] | Settings (e.g., drops, clutter parameters, mixed dataset) |  | Data set size |  | AI/ML complexity
Source | Model input | Model output | Label (% unlabelled) | UE distribution area | Train | Test | Train | Test | Model complexity (Millions) | Computational complexity (Millions) | Horizontal accuracy @90% (meters) | Other notes
ZTE R1-2302441 | CIR {Nport, NTRP, Nt, Nt'} = {1, 18, 256, 256} | 2-D UE position (1x2) | 0% | InF-DH: 120x60 m(grid distribution for training dataset; the width of the square grid is 0.5 m) | clutter parameters:{60%, 6m, 2m} | same as training | 2000 labeled | 1000 | 9.5 | 158.66 | 3.94 | Backbone: CNN
ZTE R1-2302441 | CIR {Nport, NTRP, Nt, Nt'} = {1, 18, 256, 256} | 2-D UE position (1x2) | 98% | InF-DH: 120x60 m(grid distribution for training dataset; the width of the square grid is 0.5 m) | clutter parameters:{60%, 6m, 2m} | same as training | 2000 labeled; 100K unlabeled | 1000 | 9.5 | 158.66 | 1.72 | Backbone: CNN
ZTE R1-2302441 | CIR {Nport, NTRP, Nt, Nt'} = {1, 18, 256, 256} | 2-D UE position (1x2) | 0% | InF-DH: 120x60 m(grid distribution for training dataset; the width of the square grid is 0.5 m) | clutter parameters:{60%, 6m, 2m} | same as training | 4000 labeled | 1000 | 9.5 | 158.66 | 1.67 | Backbone: CNN
ZTE R1-2302441 | CIR {Nport, NTRP, Nt, Nt'} = {1, 18, 256, 256} | 2-D UE position (1x2) | 96% | InF-DH: 120x60 m(grid distribution for training dataset; the width of the square grid is 0.5 m) | clutter parameters:{60%, 6m, 2m} | same as training | 4000 labeled; 100K unlabeled | 1000 | 9.5 | 158.66 | 0.83 | Backbone: CNN
ZTE R1-2302441 | CIR {Nport, NTRP, Nt, Nt'} = {1, 18, 256, 256} | 2-D UE position (1x2) | 0% | InF-DH: 120x60 m(grid distribution for training dataset; the width of the square grid is 0.5 m) | clutter parameters:{60%, 6m, 2m} | same as training | 8000 labeled | 1000 | 9.5 | 158.66 | 0.7 | Backbone: CNN
ZTE R1-2302441 | CIR {Nport, NTRP, Nt, Nt'} = {1, 18, 256, 256} | 2-D UE position (1x2) | 93% | InF-DH: 120x60 m(grid distribution for training dataset; the width of the square grid is 0.5 m) | clutter parameters:{60%, 6m, 2m} | same as training | 8000 labeled; 100K unlabeled | 1000 | 9.5 | 158.66 | 0.51 | Backbone: CNN
ZTE R1-2302441 | CIR {Nport, NTRP, Nt, Nt'} = {1, 18, 256, 256} | 2-D UE position (1x2) | 0% | InF-DH: 120x60 m(grid distribution for training dataset; the width of the square grid is 0.5 m) | clutter parameters:{60%, 6m, 2m} | same as training | 16000 labeled | 1000 | 9.5 | 158.66 | 0.38 | Backbone: CNN
ZTE R1-2302441 | CIR {Nport, NTRP, Nt, Nt'} = {1, 18, 256, 256} | 2-D UE position (1x2) | 86% | InF-DH: 120x60 m(grid distribution for training dataset; the width of the square grid is 0.5 m) | clutter parameters:{60%, 6m, 2m} | same as training | 16000 labeled; 100K unlabeled | 1000 | 9.5 | 158.66 | 0.37 | Backbone: CNN
|  |  | >0% |  |  | same as training
|  |  | >0% |  |  | same as training
|  |  | >0% |  |  | same as training
|  |  | >0% |  |  | same as training
|  |  | >0% |  |  | same as training
|  |  | >0% |  |  | same as training
|  |  | >0% |  |  | same as training

## Assisted,single-TRP,one model
[5 empty] | Settings (e.g., drops, clutter parameters, mixed dataset) |  | Data set size |  | AI/ML complexity
Source | Model input | Model output | Label (% unlabelled) | UE distribution area | Train | Test | Train | Test | Model complexity (Millions) | Computational complexity (Millions) | Horizontal accuracy @90% (meters) | Other notes
Ericsson R1-23xxxxx |  |  | >0% |  |  | same as training
|  |  | >0% |  |  | same as training
|  |  | >0% |  |  | same as training
|  |  | >0% |  |  | same as training
|  |  | >0% |  |  | same as training
|  |  | >0% |  |  | same as training
|  |  | >0% |  |  | same as training
|  |  | >0% |  |  | same as training
|  |  | >0% |  |  | same as training
|  |  | >0% |  |  | same as training
|  |  | >0% |  |  | same as training
|  |  | >0% |  |  | same as training
|  |  | >0% |  |  | same as training
|  |  | >0% |  |  | same as training
|  |  | >0% |  |  | same as training

## Assisted,single-TRP,N models
[5 empty] | Settings (e.g., drops, clutter parameters, mixed dataset) |  | Data set size |  | AI/ML complexity
Source | Model input | Model output | Label (% unlabelled) | UE distribution area | Train | Test | Train | Test | Model complexity (Millions) | Computational complexity (Millions) | Horizontal accuracy @90% (meters) | Other notes
Ericsson R1-23xxxxx |  |  | >0% |  |  | same as training
|  |  | >0% |  |  | same as training
|  |  | >0% |  |  | same as training
|  |  | >0% |  |  | same as training
|  |  | >0% |  |  | same as training
|  |  | >0% |  |  | same as training
|  |  | >0% |  |  | same as training
|  |  | >0% |  |  | same as training
|  |  | >0% |  |  | same as training
|  |  | >0% |  |  | same as training
|  |  | >0% |  |  | same as training
|  |  | >0% |  |  | same as training
|  |  | >0% |  |  | same as training
|  |  | >0% |  |  | same as training
|  |  | >0% |  |  | same as training

## Assisted, multi-TRP
[5 empty] | Settings (e.g., drops, clutter parameters, mixed dataset) |  | Data set size |  | AI/ML complexity
Source | Model input | Model output | Label (% unlabelled) | UE distribution area | Train | Test | Train | Test | Model complexity (Millions) | Computational complexity (Millions) | Horizontal accuracy @90% (meters) | Other notes
Ericsson R1-23xxxxx |  |  | >0% |  |  | same as training
|  |  | >0% |  |  | same as training
|  |  | >0% |  |  | same as training
|  |  | >0% |  |  | same as training
|  |  | >0% |  |  | same as training
|  |  | >0% |  |  | same as training
|  |  | >0% |  |  | same as training
|  |  | >0% |  |  | same as training
|  |  | >0% |  |  | same as training
|  |  | >0% |  |  | same as training
|  |  | >0% |  |  | same as training
|  |  | >0% |  |  | same as training
|  |  | >0% |  |  | same as training
|  |  | >0% |  |  | same as training
|  |  | >0% |  |  | same as training

## Notes
Notes on evaluation summary:
Ground truth label: | Default=0% (i.e., all training data samples are labelled without error)
UE distribution area: | Baseline evaluation area for InF-DH = 120x60 m
"Assisted, multi-TRP" tab: | This tab includes results for multi-TRP construction for 2<=N<=18 TRPs
PLEASE DO NOT CHANGE the excel sheet structure, e.g., do not merge or split cells. This ensures easy comparison across companines.