## Direct AIML
[5 empty] | Settings (e.g., drops, clutter parameters, mixed dataset) |  |  | Data set size |  |  | AI/ML complexity
Source | Model input | Model output | Label (% unlabelled) | UE distribution area | Train | Fine-tune | Test | Train | Fine-tune | Test | Model complexity (Millions) | Computational complexity (Millions) | Horizontal accuracy @90% (meters) | Generalization Aspect | Other notes
ZTE R1-2302441 | CIR {Nport, NTRP, Nt, Nt'} = {1, 18, 256, 256} | 2-D UE position (1x2) | 0% | InF-DH: 120x60 m(grid distribution for training dataset; the width of the square grid is 0.5 m) | First Drop; Clutter parameters {60%, 6m, 2m} | N/A | First Drop; Clutter parameters {60%, 6m, 2m} | 28800 | N/A | 1800 | 0.98 | 44.28 | 0.26 | Different drops | Baseline: without generalization test; Deployed on UE/network side; Backbone: CNN
ZTE R1-2302441 | CIR {Nport, NTRP, Nt, Nt'} = {1, 18, 256, 257} | 2-D UE position (1x2) | 0% | InF-DH: 120x60 m(grid distribution for training dataset; the width of the square grid is 0.5 m) | First Drop; Clutter parameters {60%, 6m, 3m} | N/A | Second Drop; Clutter parameters {60%, 6m, 5m} | 28800 | N/A | 1800 | 0.98 | 44.28 | 20.42 | Different drops | Deployed on UE/network side; Backbone: CNN
ZTE R1-2302441 | CIR {Nport, NTRP, Nt, Nt'} = {1, 18, 256, 258} | 2-D UE position (1x2) | 0% | InF-DH: 120x60 m(grid distribution for training dataset; the width of the square grid is 0.5 m) | First Drop; Clutter parameters {60%, 6m, 4m} | Second Drop;Clutter parameters {60%, 6m, 5m} | First Drop;Clutter parameters {60%, 6m, 5m} | 28800 | 5000 | 1800 | 0.98 | 44.28 | 2.72 | Different drops | Deployed on UE/network side; Backbone: CNN
ZTE R1-2302441 | CIR {Nport, NTRP, Nt, Nt'} = {1, 18, 256, 259} | 2-D UE position (1x2) | 0% | InF-DH: 120x60 m(grid distribution for training dataset; the width of the square grid is 0.5 m) | First Drop; Clutter parameters {60%, 6m, 5m}; Clutter parameters {60%, 6m, 5m} | Second Drop;Clutter parameters {60%, 6m, 5m} | First Drop;Clutter parameters {60%, 6m, 5m} | 28800 | 10000 | 1800 | 0.98 | 44.28 | 2.33 | Different drops | Deployed on UE/network side; Backbone: CNN
ZTE R1-2302441 | CIR {Nport, NTRP, Nt, Nt'} = {1, 18, 256, 256} | 2-D UE position (1x2) | 0% | InF-DH: 120x60 m(grid distribution for training dataset; the width of the square grid is 0.5 m) | Mixed datasets from first Drop and second Drop;Clutter parameters {60%, 6m, 5m} | N/A | First Drop;Clutter parameters {60%, 6m, 5m} | 28800+ 28800 | N/A | 1800 | 0.98 | 44.28 | 0.31 | Different drops | Deployed on UE/network side; Backbone: CNN
ZTE R1-2302441 | CIR {Nport, NTRP, Nt, Nt'} = {1, 18, 256, 256} | 2-D UE position (1x2) | 0% | InF-DH: 120x60 m(grid distribution for training dataset; the width of the square grid is 0.5 m) | Clutter parameters {60%, 6m, 2m} | N/A | Clutter parameters {60%, 6m, 2m} | 28800 | N/A | 1800 | 0.98 | 44.28 | 0.26 | Different clutter parameters | Baseline: without generalization test; Deployed on UE/network side; Backbone: CNN
ZTE R1-2302441 | CIR {Nport, NTRP, Nt, Nt'} = {1, 18, 256, 256} | 2-D UE position (1x2) | 0% | InF-DH: 120x60 m(grid distribution for training dataset; the width of the square grid is 0.5 m) | Clutter parameters {60%, 6m, 2m} | N/A | Clutter parameters {40%, 4m, 2m} | 28800 | N/A | 1800 | 0.98 | 44.28 | 19.31 | Different clutter parameters | Deployed on UE/network side; Backbone: CNN
ZTE R1-2302441 | CIR {Nport, NTRP, Nt, Nt'} = {1, 18, 256, 258} | 2-D UE position (1x2) | 0% | InF-DH: 120x60 m(grid distribution for training dataset; the width of the square grid is 0.5 m) | Clutter parameters {60%, 6m, 2m} | Clutter parameters {40%, 4m, 2m} | Clutter parameters {40%, 4m, 2m} | 28800 | 5000 | 1800 | 0.98 | 44.28 | 3.81 | Different clutter parameters | Deployed on UE/network side; Backbone: CNN
ZTE R1-2302441 | CIR {Nport, NTRP, Nt, Nt'} = {1, 18, 256, 259} | 2-D UE position (1x2) | 0% | InF-DH: 120x60 m(grid distribution for training dataset; the width of the square grid is 0.5 m) | Clutter parameters {60%, 6m, 2m} | Clutter parameters {40%, 4m, 2m} | Clutter parameters {40%, 4m, 2m} | 28800 | 10000 | 1800 | 0.98 | 44.28 | 3.18 | Different clutter parameters | Deployed on UE/network side; Backbone: CNN
ZTE R1-2302441 | CIR {Nport, NTRP, Nt, Nt'} = {1, 18, 256, 259} | 2-D UE position (1x2) | 0% | InF-DH: 120x60 m(grid distribution for training dataset; the width of the square grid is 0.5 m) | Mixed datasets from clutter parameters {60%, 6m, 2m} and clutter parameters {40%, 4m, 2m} | N/A | Clutter parameters {40%, 4m, 2m} | 28800 + 28800 | N/A | 1800 | 0.98 | 44.28 | 0.48 | Different clutter parameters | Deployed on UE/network side; Backbone: CNN
ZTE R1-2302441 | CIR {Nport, NTRP, Nt, Nt'} = {1, 18, 256, 256} | 2-D UE position (1x2) | 0% | InF-DH: 120x60 m(grid distribution for training dataset; the width of the square grid is 0.5 m) | Ideal network sync | N/A | Ideal network sync | 28800 | N/A | 1800 | 0.98 | 44.28 | 0.26 | Network synchronization error | Baseline: without generalization test; Deployed on UE/network side; Backbone: CNN
ZTE R1-2302441 | CIR {Nport, NTRP, Nt, Nt'} = {1, 18, 256, 256} | 2-D UE position (1x2) | 0% | InF-DH: 120x60 m(grid distribution for training dataset; the width of the square grid is 0.5 m) | Ideal network sync | N/A | Network sync error = 50 ns | 28800 | N/A | 1800 | 0.98 | 44.28 | 10.32 | Network synchronization error | Deployed on UE/network side; Backbone: CNN
ZTE R1-2302441 | CIR {Nport, NTRP, Nt, Nt'} = {1, 18, 256, 256} | 2-D UE position (1x2) | 0% | InF-DH: 120x60 m(grid distribution for training dataset; the width of the square grid is 0.5 m) | Network sync error = 50 ns | N/A | Network sync error = 50 ns | 28800 | N/A | 1800 | 0.98 | 44.28 | 0.34 | Network synchronization error | Deployed on UE/network side; Backbone: CNN
ZTE R1-2302441 | CIR {Nport, NTRP, Nt, Nt'} = {1, 18, 256, 256} | 2-D UE position (1x2) | 0% | InF-DH: 120x60 m(grid distribution for training dataset; the width of the square grid is 0.5 m) | Without UE Rx timing error | N/A | Without UE Rx timing error | 28800 | N/A | 1800 | 0.98 | 44.28 | 0.26 | UE/gNB RX and TX timing error | Baseline: without generalization test; Deployed on UE/network side; Backbone: CNN
ZTE R1-2302441 | CIR {Nport, NTRP, Nt, Nt'} = {1, 18, 256, 256} | 2-D UE position (1x2) | 0% | InF-DH: 120x60 m(grid distribution for training dataset; the width of the square grid is 0.5 m) | Without UE Rx timing error | N/A | UE Rx timing error = 10 ns | 28800 | N/A | 1800 | 0.98 | 44.28 | 0.89 | UE/gNB RX and TX timing error | Deployed on UE/network side; Backbone: CNN
ZTE R1-2302441 | CIR {Nport, NTRP, Nt, Nt'} = {1, 18, 256, 256} | 2-D UE position (1x2) | 0% | InF-DH: 120x60 m(grid distribution for training dataset; the width of the square grid is 0.5 m) | UE Rx timing error = 10 ns | N/A | UE Rx timing error = 10 ns | 28800 | N/A | 1800 | 0.98 | 44.28 | 0.27 | UE/gNB RX and TX timing error | Deployed on UE/network side; Backbone: CNN
ZTE R1-2302441 | CIR {Nport, NTRP, Nt, Nt'} = {1, 18, 256, 256} | 2-D UE position (1x2) | 0% | InF-DH: 120x60 m(grid distribution for training dataset; the width of the square grid is 0.5 m) | UE Rx timing error = 20 ns | N/A | UE Rx timing error = 20 ns | 28800 | N/A | 1800 | 0.98 | 44.28 | 0.34 | UE/gNB RX and TX timing error | Deployed on UE/network side; Backbone: CNN
0%
0%
0%
0%
0%
0%
0%
0%
0%
0%
0%
0%

## Assisted,single-TRP,one model
[5 empty] | Settings (e.g., drops, clutter parameters, mixed dataset) |  |  | Data set size |  |  | AI/ML complexity
Source | Model input | Model output | Label (% unlabelled) | UE distribution area | Train | Fine-tune | Test | Train | Fine-tune | Test | Model complexity (Millions) | Computational complexity (Millions) | Horizontal accuracy @90% (meters) | Generalization Aspect | Other notes
ZTE R1-2302441 | CIR {Nport, NTRP, Nt, Nt'} = {1, 1, 256, 256} | LOS&NLOS indicator | 0% | 120x60 m(grid distribution for training dataset; the width of the square grid is 0.5 m) | First Drop; InF-DH; Clutter parameters {40%, 2m, 2m} | N/A | First Drop; InF-DH; Clutter parameters {40%, 2m, 2m} | 60000 | N/A | 1800 | 1.18 | 9.6 | N/A | Different drops | Intermediate reslut(LOS/NLOS accuracy rate): 94.7% ;Baseline: without generalization test; Deployed on UE/network side; Backbone: CNN
ZTE R1-2302441 | CIR {Nport, NTRP, Nt, Nt'} = {1, 1, 256, 256} | LOS&NLOS indicator | 0% | 120x60 m(grid distribution for training dataset; the width of the square grid is 0.5 m) | First Drop; InF-DH; Clutter parameters {40%, 2m, 2m} | N/A | Second Drop; InF-DH; Clutter parameters {40%, 2m, 2m} | 60000 | N/A | 1800 | 1.18 | 9.6 | N/A | Different drops | Intermediate reslut(LOS/NLOS accuracy rate): 95.6% ;Baseline: without generalization test; Deployed on UE/network side; Backbone: CNN
ZTE R1-2302441 | CIR {Nport, NTRP, Nt, Nt'} = {1, 1, 256, 256} | LOS&NLOS indicator | 0% | 120x60 m(grid distribution for training dataset; the width of the square grid is 0.5 m) | First Drop; InF-DH; Clutter parameters {40%, 2m, 2m} | N/A | Second Drop; InF-SH; Clutter parameters {30%, 2m, 2m} | 60000 | N/A | 1800 | 1.18 | 9.6 | N/A | Different clutter parameters | Intermediate reslut(LOS/NLOS accuracy rate): 92.3% ;Baseline: without generalization test; Deployed on UE/network side; Backbone: CNN
0%
0%
0%
0%
0%
0%
0%
0%
0%
0%
0%
0%

## Assisted,single-TRP,N models
[5 empty] | Settings (e.g., drops, clutter parameters, mixed dataset) |  |  | Data set size |  |  | AI/ML complexity
Source | Model input | Model output | Label (% unlabelled) | UE distribution area | Train | Fine-tune | Test | Train | Fine-tune | Test | Model complexity (Millions) | Computational complexity (Millions) | Horizontal accuracy @90% (meters) | Generalization Aspect | Other notes
Ericsson R1-23xxxxx |  |  | 0%
0%
0%
0%
0%
0%
0%
0%
0%
0%
0%
0%
0%
0%
0%
0%
0%
0%
0%
0%

## Assisted, multi-TRP
[5 empty] | Settings (e.g., drops, clutter parameters, mixed dataset) |  |  | Data set size |  |  | AI/ML complexity
Source | Model input | Model output | Label (% unlabelled) | UE distribution area | Train | Fine-tune | Test | Train | Fine-tune | Test | Model complexity (Millions) | Computational complexity (Millions) | Horizontal accuracy @90% (meters) | Generalization Aspect | Other notes
ZTE R1-2302441 | CIR {Nport, NTRP, Nt, Nt'} = {1, 18, 256, 128} | RSTD values(1x18) | 0% | InF-DH: 120x60 m(grid distribution for training dataset; the width of the square grid is 0.5 m) | First Drop; Clutter parameters {60%, 6m, 2m} | N/A | First Drop; Clutter parameters {60%, 6m, 2m} | 28800 | N/A | 1800 | 9.5 | 158.66 | 0.28 | Different drops | Intermediate reslut(RSTD errors at CDF=90%): 0.18 m;Baseline: without generalization test; Deployed on UE/network side; Backbone: CNN
ZTE R1-2302441 | CIR {Nport, NTRP, Nt, Nt'} = {1, 18, 256, 128} | RSTD values(1x18) | 0% | InF-DH: 120x60 m(grid distribution for training dataset; the width of the square grid is 0.5 m) | First Drop; Clutter parameters {60%, 6m, 2m} | N/A | Second Drop; Clutter parameters {60%, 6m, 2m} | 28800 | N/A | 1800 | 9.5 | 158.66 | 29.37 | Different drops | Intermediate reslut(RSTD errors at CDF=90%): 16.76 mDeployed on UE/network side; Backbone: CNN
ZTE R1-2302441 | CIR {Nport, NTRP, Nt, Nt'} = {1, 18, 256, 128} | RSTD values(1x18) | 0% | InF-DH: 120x60 m(grid distribution for training dataset; the width of the square grid is 0.5 m) | First Drop; Clutter parameters {60%, 6m, 2m} | Second Drop; Clutter parameters {60%, 6m, 2m} | Second Drop; Clutter parameters {60%, 6m, 2m} | 28800 | 5000 | 1800 | 9.5 | 158.66 | 3.49 | Different drops | Intermediate reslut(RSTD errors at CDF=90%): 2.7 mDeployed on UE/network side; Backbone: CNN
ZTE R1-2302441 | CIR {Nport, NTRP, Nt, Nt'} = {1, 18, 256, 128} | RSTD values(1x18) | 0% | InF-DH: 120x60 m(grid distribution for training dataset; the width of the square grid is 0.5 m) | First Drop; Clutter parameters {60%, 6m, 2m} | Second Drop; Clutter parameters {60%, 6m, 2m} | Second Drop; Clutter parameters {60%, 6m, 2m} | 28800 | 10000 | 1800 | 9.5 | 158.66 | 3.14 | Different drops | Intermediate reslut(RSTD errors at CDF=90%):2.01 m; Deployed on UE/network side; Backbone: CNN
ZTE R1-2302441 | CIR {Nport, NTRP, Nt, Nt'} = {1, 18, 256, 128} | RSTD values(1x18) | 0% | InF-DH: 120x60 m(grid distribution for training dataset; the width of the square grid is 0.5 m) | First Drop; Clutter parameters {60%, 6m, 2m} | Second Drop; Clutter parameters {60%, 6m, 2m} | Second Drop; Clutter parameters {60%, 6m, 2m} | 28800 | 15000 | 1800 | 9.5 | 158.66 | 2.9 | Different drops | Intermediate reslut(RSTD errors at CDF=90%): 1.89 m; Deployed on UE/network side; Backbone: CNN
ZTE R1-2302441 | CIR {Nport, NTRP, Nt, Nt'} = {1, 18, 256, 128} | RSTD values(1x18) | 0% | InF-DH: 120x60 m(grid distribution for training dataset; the width of the square grid is 0.5 m) | First Drop; Clutter parameters {60%, 6m, 2m} | Second Drop; Clutter parameters {60%, 6m, 2m} | Second Drop; Clutter parameters {60%, 6m, 2m} | 28800 | 20000 | 1800 | 9.5 | 158.66 | 1.86 | Different drops | Intermediate reslut(RSTD errors at CDF=90%): 1.37 m; Deployed on UE/network side; Backbone: CNN
0%
0%
0%
0%
0%
0%
0%
0%
0%

## Notes
Notes on evaluation summary:
Ground truth label: | Default=0% (i.e., all training data samples are labelled without error)
UE distribution area: | Baseline evaluation area for InF-DH = 120x60 m
Fine-tune: | Enter "N/A" if no fine-tuning
Generalization Aspect: | Different drops
Different clutter parameters
Different InF scenarios
Network synchronization error
UE/gNB RX and TX timing error
SNR mismatch
Time varying changes
Channel estimation error
"Assisted, multi-TRP" tab: | This tab includes results for multi-TRP construction for 2<=N<=18 TRPs
PLEASE DO NOT CHANGE the excel sheet structure, e.g., do not merge or split cells. This ensures easy comparison across companines.