## Direct AIML
[5 empty] | Settings (e.g., drops, clutter parameters, mixed dataset) |  | Data set size |  | AI/ML complexity
Source | Model input | Model output | Label (% unlabelled) | UE distribution area | Train | Test | Train | Test | Model complexity (Millions) | Computational complexity (Millions) | Horizontal accuracy @90% (meters) | Other notes
ZTE R1-2302441 | PDP {Nport, NTRP, Nt, Nt'} = {1, 18, 256, 8} | 2-D UE position (1x2) | 0% | InF-DH: 120x60 m(grid distribution for training dataset; the width of the square grid is 1.0 m) | clutter parameters:{60%, 6m, 2m} | same as training | 7200 | 800 | 9.5 | 158.47 | 1.93 | Deployed on UE/network side; Backbone: CNN
ZTE R1-2302441 | PDP {Nport, NTRP, Nt, Nt'} = {1, 18, 256, 16} | 2-D UE position (1x2) | 0% | InF-DH: 120x60 m(grid distribution for training dataset; the width of the square grid is 1.0 m) | clutter parameters:{60%, 6m, 2m} | same as training | 7200 | 800 | 9.5 | 158.47 | 1.75 | Deployed on UE/network side; Backbone: CNN
ZTE R1-2302441 | PDP {Nport, NTRP, Nt, Nt'} = {1, 18, 256, 32} | 2-D UE position (1x2) | 0% | InF-DH: 120x60 m(grid distribution for training dataset; the width of the square grid is 1.0 m) | clutter parameters:{60%, 6m, 2m} | same as training | 7200 | 800 | 9.5 | 158.47 | 1.4 | Deployed on UE/network side; Backbone: CNN
ZTE R1-2302441 | PDP {Nport, NTRP, Nt, Nt'} = {1, 18, 256, 64} | 2-D UE position (1x2) | 0% | InF-DH: 120x60 m(grid distribution for training dataset; the width of the square grid is 1.0 m) | clutter parameters:{60%, 6m, 2m} | same as training | 7200 | 800 | 9.5 | 158.47 | 0.83 | Deployed on UE/network side; Backbone: CNN
ZTE R1-2302441 | PDP {Nport, NTRP, Nt, Nt'} = {1, 18, 256, 128} | 2-D UE position (1x2) | 0% | InF-DH: 120x60 m(grid distribution for training dataset; the width of the square grid is 1.0 m) | clutter parameters:{60%, 6m, 2m} | same as training | 7200 | 800 | 9.5 | 158.47 | 0.71 | Deployed on UE/network side; Backbone: CNN
ZTE R1-2302441 | PDP {Nport, NTRP, Nt, Nt'} = {1, 18, 256, 256} | 2-D UE position (1x2) | 0% | InF-DH: 120x60 m(grid distribution for training dataset; the width of the square grid is 1.0 m) | clutter parameters:{60%, 6m, 2m} | same as training | 7200 | 800 | 9.5 | 158.47 | 0.69 | Deployed on UE/network side; Backbone: CNN
ZTE R1-2302441 | PDP {Nport, NTRP, Nt, Nt'} = {1, 18, 256, 8} | 2-D UE position (1x2) | 0% | InF-DH: 120x60 m(grid distribution for training dataset; the width of the square grid is 0.5 m) | clutter parameters:{60%, 6m, 2m} | same as training | 28800 | 1800 | 9.5 | 158.47 | 1.38 | Deployed on UE/network side; Backbone: CNN
ZTE R1-2302441 | PDP {Nport, NTRP, Nt, Nt'} = {1, 18, 256, 16} | 2-D UE position (1x2) | 0% | InF-DH: 120x60 m(grid distribution for training dataset; the width of the square grid is 0.5 m) | clutter parameters:{60%, 6m, 2m} | same as training | 28800 | 1800 | 9.5 | 158.47 | 0.98 | Deployed on UE/network side; Backbone: CNN
ZTE R1-2302441 | PDP {Nport, NTRP, Nt, Nt'} = {1, 18, 256, 32} | 2-D UE position (1x2) | 0% | InF-DH: 120x60 m(grid distribution for training dataset; the width of the square grid is 0.5 m) | clutter parameters:{60%, 6m, 2m} | same as training | 28800 | 1800 | 9.5 | 158.47 | 0.63 | Deployed on UE/network side; Backbone: CNN
ZTE R1-2302441 | PDP {Nport, NTRP, Nt, Nt'} = {1, 18, 256, 64} | 2-D UE position (1x2) | 0% | InF-DH: 120x60 m(grid distribution for training dataset; the width of the square grid is 0.5 m) | clutter parameters:{60%, 6m, 2m} | same as training | 28800 | 1800 | 9.5 | 158.47 | 0.51 | Deployed on UE/network side; Backbone: CNN
ZTE R1-2302441 | PDP {Nport, NTRP, Nt, Nt'} = {1, 18, 256, 128} | 2-D UE position (1x2) | 0% | InF-DH: 120x60 m(grid distribution for training dataset; the width of the square grid is 0.5 m) | clutter parameters:{60%, 6m, 2m} | same as training | 28800 | 1800 | 9.5 | 158.47 | 0.45 | Deployed on UE/network side; Backbone: CNN
ZTE R1-2302441 | PDP {Nport, NTRP, Nt, Nt'} = {1, 18, 256, 256} | 2-D UE position (1x2) | 0% | InF-DH: 120x60 m(grid distribution for training dataset; the width of the square grid is 0.5 m) | clutter parameters:{60%, 6m, 2m} | same as training | 28800 | 1800 | 9.5 | 158.47 | 0.42 | Deployed on UE/network side; Backbone: CNN
ZTE R1-2302441 | CIR {Nport, NTRP, Nt, Nt'} = {1, 18, 256, 64} | 2-D UE position (1x2) | 0% | InF-DH: 120x60 m(grid distribution for training dataset; the width of the square grid is 0.5 m) | clutter parameters:{60%, 6m, 2m} | same as training | 28800 | 1800 | 9.5 | 158.66 | 0.42 | Deployed on UE/network side; Backbone: CNN
ZTE R1-2302441 | CIR {Nport, NTRP, Nt, Nt'} = {1, 18, 256, 128} | 2-D UE position (1x2) | 0% | InF-DH: 120x60 m(grid distribution for training dataset; the width of the square grid is 0.5 m) | clutter parameters:{60%, 6m, 2m} | same as training | 28800 | 1800 | 9.5 | 158.66 | 0.28 | Deployed on UE/network side; Backbone: CNN
ZTE R1-2302441 | PDP {Nport, NTRP, Nt, Nt'} = {2, 18, 256, 256} | 2-D UE position (1x2) | 0% | InF-DH: 120x60 m(grid distribution for training dataset; the width of the square grid is 0.5 m) | clutter parameters:{60%, 6m, 2m} | same as training | 28800 | 1800 | 9.5 | 158.66 | 0.26 | Deployed on UE/network side; Backbone: CNN
ZTE R1-2302441 | CIR {Nport, NTRP, Nt, Nt'} = {2, 18, 256, 256} | 2-D UE position (1x2) | 0% | InF-DH: 120x60 m(grid distribution for training dataset; the width of the square grid is 0.5 m) | clutter parameters:{60%, 6m, 2m} | same as training | 28800 | 1800 | 9.69 | 172.77 | 0.18 | Deployed on UE/network side; Backbone: CNN
|  |  | 0% |  |  | same as training
|  |  | 0% |  |  | same as training
|  |  | 0% |  |  | same as training
|  |  | 0% |  |  | same as training
|  |  | 0% |  |  | same as training
|  |  | 0% |  |  | same as training
|  |  | 0% |  |  | same as training
|  |  | 0% |  |  | same as training
|  |  | 0% |  |  | same as training
|  |  | 0% |  |  | same as training
|  |  | 0% |  |  | same as training
|  |  | 0% |  |  | same as training
|  |  | 0% |  |  | same as training
|  |  | 0% |  |  | same as training
|  |  | 0% |  |  | same as training
|  |  | 0% |  |  | same as training

## Assisted,single-TRP,one model
[6 empty] | Settings (e.g., drops, clutter parameters, mixed dataset) |  | Data set size |  | AI/ML complexity
Source | Source | Model input | Model output | Label (% unlabelled) | UE distribution area | Train | Test | Train | Test | Model complexity (Millions) | Computational complexity (Millions) | Horizontal accuracy @90% (meters) | Other notes
Ericsson R1-23xxxxx | ZTE R1-2302441 | CIR {Nport, NTRP, Nt, Nt'} = {1, 1, 256, 256} | LOS&NLOS indicator | 0% | InF-DH: 120x60 m(grid distribution for training dataset; the width of the square grid is 0.5 m) | clutter parameters:{40%, 2m, 2m} | same as training | 60000 | 1800 | 1.18 | 7.6 | N/A | Intermediate reslut(LOS/NLOS accuracy rate): 94.7% ; Backbone: CNN
|  |  |  | 0% |  |  | same as training
|  |  |  | 0% |  |  | same as training
|  |  |  | 0% |  |  | same as training
|  |  |  | 0% |  |  | same as training
|  |  |  | 0% |  |  | same as training
|  |  |  | 0% |  |  | same as training
|  |  |  | 0% |  |  | same as training
|  |  |  | 0% |  |  | same as training
|  |  |  | 0% |  |  | same as training
|  |  |  | 0% |  |  | same as training
|  |  |  | 0% |  |  | same as training
|  |  |  | 0% |  |  | same as training
|  |  |  | 0% |  |  | same as training
|  |  |  | 0% |  |  | same as training

## Assisted,single-TRP,N models
[5 empty] | Settings (e.g., drops, clutter parameters, mixed dataset) |  | Data set size |  | AI/ML complexity
Source | Model input | Model output | Label (% unlabelled) | UE distribution area | Train | Test | Train | Test | Model complexity (Millions) | Computational complexity (Millions) | Horizontal accuracy @90% (meters) | Other notes
Ericsson R1-23xxxxx |  |  | 0% |  |  | same as training
|  |  | 0% |  |  | same as training
|  |  | 0% |  |  | same as training
|  |  | 0% |  |  | same as training
|  |  | 0% |  |  | same as training
|  |  | 0% |  |  | same as training
|  |  | 0% |  |  | same as training
|  |  | 0% |  |  | same as training
|  |  | 0% |  |  | same as training
|  |  | 0% |  |  | same as training
|  |  | 0% |  |  | same as training
|  |  | 0% |  |  | same as training
|  |  | 0% |  |  | same as training
|  |  | 0% |  |  | same as training
|  |  | 0% |  |  | same as training

## Assisted, multi-TRP
[5 empty] | Settings (e.g., drops, clutter parameters, mixed dataset) |  | Data set size |  | AI/ML complexity
Source | Model input | Model output | Label (% unlabelled) | UE distribution area | Train | Test | Train | Test | Model complexity (Millions) | Computational complexity (Millions) | Horizontal accuracy @90% (meters) | Other notes
ZTE R1-2302441 | CIR {Nport, NTRP, Nt, Nt'} = {1, 18, 256, 256} | RSTD values(1x18) | 0% | InF-DH: 120x60 m(grid distribution for training dataset; the width of the square grid is 0.5 m) | clutter parameters:{60%, 6m, 2m} | same as training | 28800 | 1800 | 9.5 | 158.66 | 0.28 | Intermediate reslut(RSTD errors at CDF=90%): 0.18 m ; Backbone: CNN
|  |  | 0% |  |  | same as training
|  |  | 0% |  |  | same as training
|  |  | 0% |  |  | same as training
|  |  | 0% |  |  | same as training
|  |  | 0% |  |  | same as training
|  |  | 0% |  |  | same as training
|  |  | 0% |  |  | same as training
|  |  | 0% |  |  | same as training
|  |  | 0% |  |  | same as training
|  |  | 0% |  |  | same as training
|  |  | 0% |  |  | same as training
|  |  | 0% |  |  | same as training
|  |  | 0% |  |  | same as training

## Notes
Notes on evaluation summary:
Ground truth label: | Default=0% (i.e., all training data samples are labelled without error)
UE distribution area: | Baseline evaluation area for InF-DH = 120x60 m
"Assisted, multi-TRP" tab: | This tab includes results for multi-TRP construction for 2<=N<=18 TRPs
PLEASE DO NOT CHANGE the excel sheet structure, e.g., do not merge or split cells. This ensures easy comparison across companines.