## Direct AIML
[5 empty] | Settings (e.g., drops, clutter parameters, mixed dataset) |  | Data set size |  | AI/ML complexity
Source | Model input | Model output | Label (% unlabelled) | UE distribution area | Train | Test | Train | Test | Model complexity (Millions) | Computational complexity (Millions) | Horizontal accuracy @90% (meters) | Other notes
CATT R1-2304726 | Type: CIR; Size: 18*1*256*2 | Type:Position Size:1*2 | 0% | 120m*60m | InF-DH {60%,6m,2m} with perfect network synchonzation | same as training | 19440 | 1080 | 11.2M | 2780M FLOPs | 0.58m
CATT R1-2304726 | Type: CIR; Size: 18*1*256*2 | Type:Position Size:1*2 | 0% | 120m*60m | InF-DH {60%,6m,2m} with network synchonzation error | same as training | 19440 | 1080 | 11.2M | 2780M FLOPs | 0.84m
CATT R1-2304726 | Type: CIR; Size: 9*1*256*2 | Type:Position Size:1*2 | 0% | 120m*60m | InF-DH {60%,6m,2m} with perfect network synchonzation | same as training | 19440 | 1080 | 11.2M | 1620M FLOPs | 0.71m | Approach 2 is applied. And TRP_ID = {3,4,5,9,10,11,1516,17}
CATT R1-2304726 | Type: CIR; Size: 18*1*256*2 | Type:Position Size:1*2 | 0% | 120m*60m | InF-DH {60%,6m,2m} with perfect network synchonzation | same as training | 19440 | 1080 | 11.2M | 2780M FLOPs | 0.59m | Approach 1-A is applied, i.e. 9 fixed TRPs provides the effective input value to the model and the input of the other 9 TRPs are zero-padded.
CATT R1-2304726 | Type: CIR; Size: 9*1*256*2 | Type:Position Size:1*2 | 0% | 120m*60m | InF-DH {60%,6m,2m} with perfect network synchonzation | same as training | 19440 | 1080 | 11.2M*2 | 1620M FLOPs | 1.14m | Entire UE distribution area is divided into two regions, named as region A and region B, and approach 2 is applied. For region A, TRP_ID = {0,1,2,3,4,5,6,7,8}. For region B, TRP_ID={9,10,11,12,13,14,15,16,17}.
CATT R1-2304726 | Type: CIR; Size: 18*1*128*2 | Type:Position Size:1*2 | 0% | 120m*60m | InF-DH {60%,6m,2m} with perfect network synchonzation | same as training | 19440 | 1080 | 11.2M | 1390M FLOPs | 0.57m | First 128 taps are selected from the 256 CIR taps.
CATT R1-2304726 | Type: CIR; Size: 18*1*64*2 | Type:Position Size:1*2 | 0% | 120m*60m | InF-DH {60%,6m,2m} with perfect network synchonzation | same as training | 19440 | 1080 | 11.2M | 700M FLOPs | 0.58m | First 64 taps are selected from the 256 CIR taps.
CATT R1-2304726 | Type: CIR; Size: 18*1*32*2 | Type:Position Size:1*2 | 0% | 120m*60m | InF-DH {60%,6m,2m} with perfect network synchonzation | same as training | 19440 | 1080 | 11.2M | 350M FLOPs | 0.62m | First 32 taps are selected from the 256 CIR taps.
|  |  | 0% |  |  | same as training
|  |  | 0% |  |  | same as training
|  |  | 0% |  |  | same as training
|  |  | 0% |  |  | same as training
|  |  | 0% |  |  | same as training
|  |  | 0% |  |  | same as training
|  |  | 0% |  |  | same as training
|  |  | 0% |  |  | same as training

## Assisted,single-TRP,one model
[6 empty] | Settings (e.g., drops, clutter parameters, mixed dataset) |  | Data set size |  | AI/ML complexity
Source | Source | Model input | Model output | Label (% unlabelled) | UE distribution area | Train | Test | Train | Test | Model complexity (Millions) | Computational complexity (Millions) | Horizontal accuracy @90% (meters) | Other notes
Ericsson R1-23xxxxx | Ericsson R1-23xxxxx |  |  | 0% |  |  | same as training
| CATT R1-2304726 | Type: CIR; Size: 1*1*256*2 | Type:TOA Size:1 | 0% | 120m*60m | InF-DH {60%,6m,2m} with perfect network synchonzation | same as training | 20000UEs*18TRPs | 1600UEs*18TRPs | 3.84M | 19.48M FLOPs | 0.52m | Single-TRP with the same AI/ML model for 18 TRPs
| CATT R1-2304726 | Type: CIR; Size: 1*1*256*2 | Type:TOA Size:1 | 0% | 120m*60m | InF-DH {60%,6m,2m} with perfect network synchonzation | same as training | 3000UEs*6TRPs | 600UEs*6TRPs | 3.84M | 19.48M FLOPs | 1.73m | Single-TRP with the same AI/ML model for 6 TRPs
|  |  |  | 0% |  |  | same as training
|  |  |  | 0% |  |  | same as training
|  |  |  | 0% |  |  | same as training
|  |  |  | 0% |  |  | same as training
|  |  |  | 0% |  |  | same as training
|  |  |  | 0% |  |  | same as training
|  |  |  | 0% |  |  | same as training
|  |  |  | 0% |  |  | same as training
|  |  |  | 0% |  |  | same as training
|  |  |  | 0% |  |  | same as training
|  |  |  | 0% |  |  | same as training
|  |  |  | 0% |  |  | same as training

## Assisted,single-TRP,N models
[5 empty] | Settings (e.g., drops, clutter parameters, mixed dataset) |  | Data set size |  | AI/ML complexity
Source | Model input | Model output | Label (% unlabelled) | UE distribution area | Train | Test | Train | Test | Model complexity (Millions) | Computational complexity (Millions) | Horizontal accuracy @90% (meters) | Other notes
CATT R1-2304726 | Type: CIR; Size: 1*1*256*2 | Type:TOA Size:1 | 0% | 120m*60m | InF-DH {60%,6m,2m} with perfect network synchonzation | same as training | 3000UEs*6TRPs | 600UEs*6TRPs | 23.04M | 116.88M FLOPs | 2.37m | Single-TRP with specific AI/ML model for 6 TRPs
|  |  | 0% |  |  | same as training
|  |  | 0% |  |  | same as training
|  |  | 0% |  |  | same as training
|  |  | 0% |  |  | same as training
|  |  | 0% |  |  | same as training
|  |  | 0% |  |  | same as training
|  |  | 0% |  |  | same as training
|  |  | 0% |  |  | same as training
|  |  | 0% |  |  | same as training
|  |  | 0% |  |  | same as training
|  |  | 0% |  |  | same as training
|  |  | 0% |  |  | same as training
|  |  | 0% |  |  | same as training
|  |  | 0% |  |  | same as training

## Assisted, multi-TRP
[5 empty] | Settings (e.g., drops, clutter parameters, mixed dataset) |  | Data set size |  | AI/ML complexity
Source | Model input | Model output | Label (% unlabelled) | UE distribution area | Train | Test | Train | Test | Model complexity (Millions) | Computational complexity (Millions) | Horizontal accuracy @90% (meters) | Other notes
CATT R1-2304726 | Type: CIR; Size: 18*1*256*2 | Type:TOA Size:1*18 | 0% | 120m*60m | InF-DH {60%,6m,2m} with perfect network synchonzation | same as training | 20000 | 1600 | 0.7M | 60.8M FLOPs | 0.655m
CATT R1-2304726 | Type: CIR; Size: 18*1*256*2 | Type:TOA Size:1*18 | 0% | 120m*60m | InF-DH {60%,6m,2m} with network synchonzation error | same as training | 20000 | 1600 | 0.7M | 60.8M FLOPs | 0.7m
CATT R1-2304726 | Type: CIR; Size: 9*1*256*2 | Type:ToA Size:1*9 | 0% | 120m*60m | InF-DH {60%,6m,2m} with perfect network synchonzation | same as training | 20000 | 1600 | 0.7M | 38.46M FLOPs | 0.97m | Approach 2 is applied. And TRP_ID = {3,4,5,9,10,11,1516,17}
CATT R1-2304726 | Type: CIR; Size: 18*1*256*2 | Type:TOA Size:1*18 | 0% | 120m*60m | InF-DH {60%,6m,2m} with perfect network synchonzation | same as training | 20000 | 1600 | 0.7M | 60.8M FLOPs | 0.6577m | Approach 1-A is applied, i.e. 9 fixed TRPs provides the effective input value to the model and the input of the other 9 TRPs are zero-padded.
CATT R1-2304726 | Type: CIR; Size: 9*1*256*2 | Type:ToA Size:1*9 | 0% | 120m*60m | InF-DH {60%,6m,2m} with perfect network synchonzation | same as training | 20000 | 1600 | 0.7M*2 | 38.46M FLOPs | 1.153m | Entire UE distribution area is divided into two regions, named as region A and region B, and approach 2 is applied. For region A, TRP_ID = {0,1,2,3,4,5,6,7,8}. For region B, TRP_ID={9,10,11,12,13,14,15,16,17}.
CATT R1-2304726 | Type: CIR; Size: 18*1*128*2 | Type:TOA Size:1*18 | 0% | 120m*60m | InF-DH {60%,6m,2m} with perfect network synchonzation | same as training | 20000 | 1600 | 0.7M | 30.39M FLOPs | 0.8742m | First 128 taps are selected from the 256 CIR taps.
CATT R1-2304726 | Type: CIR; Size: 18*1*64*2 | Type:TOA Size:1*18 | 0% | 120m*60m | InF-DH {60%,6m,2m} with perfect network synchonzation | same as training | 20000 | 1600 | 0.7M | 15.198M FLOPs | 0.70m | First 64 taps are selected from the 256 CIR taps.
CATT R1-2304726 | Type: CIR; Size: 18*1*32*2 | Type:TOA Size:1*18 | 0% | 120m*60m | InF-DH {60%,6m,2m} with perfect network synchonzation | same as training | 20000 | 1600 | 0.7M | 7.60M FLOPs | 1.104m | First 32 taps are selected from the 256 CIR taps.
|  |  | 0% |  |  | same as training
|  |  | 0% |  |  | same as training
|  |  | 0% |  |  | same as training
|  |  | 0% |  |  | same as training
|  |  | 0% |  |  | same as training
|  |  | 0% |  |  | same as training
|  |  | 0% |  |  | same as training

## Notes
Notes on evaluation summary:
Ground truth label: | Default=0% (i.e., all training data samples are labelled without error)
UE distribution area: | Baseline evaluation area for InF-DH = 120x60 m
"Assisted, multi-TRP" tab: | This tab includes results for multi-TRP construction for 2<=N<=18 TRPs
PLEASE DO NOT CHANGE the excel sheet structure, e.g., do not merge or split cells. This ensures easy comparison across companines.