## Direct AIML
[5 empty] | Settings (e.g., drops, clutter parameters, mixed dataset) |  | Data set size |  | AI/ML complexity
Source | Model input | Model output | Label (% unlabelled) | UE distribution area | Train | Test | Train | Test | Model complexity (Millions) | Computational complexity (Millions) | Horizontal accuracy @90% (meters) | Other notes
Ericsson R1-23xxxxx |  |  | 0% |  |  | same as training
China Telecom R1-2304857 | CIR;size:18*1*256 | UE coordinates | 0% | 120x60 m2 | {60%, 6m, 2m} | same as training | 78400 | 1600 | 145.9M | 2.8M | 0.54
China Telecom R1-2304857 | CIR;size:18*1*256 | UE coordinates | 0% | 120x60 m2 | {60%, 6m, 2m} | same as training | 40000 | 1600 | 145.9M | 2.8M | 0.7
China Telecom R1-2304857 | CIR;size:18*1*256 | UE coordinates | 0% | 120x60 m2 | {60%, 6m, 2m} | same as training | 20000 | 1600 | 145.9M | 2.8M | 0.9
China Telecom R1-2304857 | CIR;size:18*1*256 | UE coordinates | 0% | 120x60 m2 | {60%, 6m, 2m} | same as training | 10000 | 1600 | 145.9M | 2.8M | 0.98
China Telecom R1-2304857 | CIR;size:18*1*256 | UE coordinates | 0% | 120x60 m2 | {60%, 6m, 2m} | same as training | 5000 | 1600 | 145.9M | 2.8M | 1.31
China Telecom R1-2304857 | DL-TDOA;size:18*1 | UE coordinates | 0% | 120x60 m2 | {60%, 6m, 2m} | same as training | 78400 | 1600 | 0.08 | 0.08 | 0.73
China Telecom R1-2304857 | RSRP+DL-TDOA; size:18*2 | UE coordinates | 0% | 120x60 m2 | {60%, 6m, 2m} | same as training | 78400 | 1600 | 0.2 | 0.2 | 0.38
|  |  | 0% |  |  | same as training
|  |  | 0% |  |  | same as training
|  |  | 0% |  |  | same as training
|  |  | 0% |  |  | same as training
|  |  | 0% |  |  | same as training

## Assisted,single-TRP,one model
[6 empty] | Settings (e.g., drops, clutter parameters, mixed dataset) |  | Data set size |  | AI/ML complexity
Source | Source | Model input | Model output | Label (% unlabelled) | UE distribution area | Train | Test | Train | Test | Model complexity (Millions) | Computational complexity (Millions) | Horizontal accuracy @90% (meters) | Other notes
Ericsson R1-23xxxxx | Ericsson R1-23xxxxx |  |  | 0% |  |  | same as training
|  |  |  | 0% |  |  | same as training
|  |  |  | 0% |  |  | same as training
|  |  |  | 0% |  |  | same as training
|  |  |  | 0% |  |  | same as training
|  |  |  | 0% |  |  | same as training
|  |  |  | 0% |  |  | same as training
|  |  |  | 0% |  |  | same as training
|  |  |  | 0% |  |  | same as training
|  |  |  | 0% |  |  | same as training
|  |  |  | 0% |  |  | same as training
|  |  |  | 0% |  |  | same as training
|  |  |  | 0% |  |  | same as training
|  |  |  | 0% |  |  | same as training
|  |  |  | 0% |  |  | same as training

## Assisted,single-TRP,N models
[5 empty] | Settings (e.g., drops, clutter parameters, mixed dataset) |  | Data set size |  | AI/ML complexity
Source | Model input | Model output | Label (% unlabelled) | UE distribution area | Train | Test | Train | Test | Model complexity (Millions) | Computational complexity (Millions) | Horizontal accuracy @90% (meters) | Other notes
Ericsson R1-23xxxxx |  |  | 0% |  |  | same as training
|  |  | 0% |  |  | same as training
|  |  | 0% |  |  | same as training
|  |  | 0% |  |  | same as training
|  |  | 0% |  |  | same as training
|  |  | 0% |  |  | same as training
|  |  | 0% |  |  | same as training
|  |  | 0% |  |  | same as training
|  |  | 0% |  |  | same as training
|  |  | 0% |  |  | same as training
|  |  | 0% |  |  | same as training
|  |  | 0% |  |  | same as training
|  |  | 0% |  |  | same as training
|  |  | 0% |  |  | same as training
|  |  | 0% |  |  | same as training

## Assisted, multi-TRP
[5 empty] | Settings (e.g., drops, clutter parameters, mixed dataset) |  | Data set size |  | AI/ML complexity
Source | Model input | Model output | Label (% unlabelled) | UE distribution area | Train | Test | Train | Test | Model complexity (Millions) | Computational complexity (Millions) | Horizontal accuracy @90% (meters) | Other notes
Ericsson R1-23xxxxx |  |  | 0% |  |  | same as training
|  |  | 0% |  |  | same as training
|  |  | 0% |  |  | same as training
|  |  | 0% |  |  | same as training
|  |  | 0% |  |  | same as training
|  |  | 0% |  |  | same as training
|  |  | 0% |  |  | same as training
|  |  | 0% |  |  | same as training
|  |  | 0% |  |  | same as training
|  |  | 0% |  |  | same as training
|  |  | 0% |  |  | same as training
|  |  | 0% |  |  | same as training
|  |  | 0% |  |  | same as training
|  |  | 0% |  |  | same as training
|  |  | 0% |  |  | same as training

## Notes
Notes on evaluation summary:
Ground truth label: | Default=0% (i.e., all training data samples are labelled without error)
UE distribution area: | Baseline evaluation area for InF-DH = 120x60 m
"Assisted, multi-TRP" tab: | This tab includes results for multi-TRP construction for 2<=N<=18 TRPs
PLEASE DO NOT CHANGE the excel sheet structure, e.g., do not merge or split cells. This ensures easy comparison across companines.