## Direct AIML
[5 empty] | Settings (e.g., drops, clutter parameters, mixed dataset) |  |  | Data set size |  |  | AI/ML complexity
Source | Model input | Model output | Label (% unlabelled) | UE distribution area | Train | Fine-tune | Test | Train | Fine-tune | Test | Model complexity (Millions) | Computational complexity (Millions) | Horizontal accuracy @90% (meters) | Generalization Aspect | Other notes
Xiaomi R1-2304897 | 18*256*1 CIR | 2*1 UE coordinates | 0% | 120*60 | {0.6，6，2}， 0ns NW synchronization error, 0ns Rx timing error | NA | {0.4，2，2}, 0ns NW synchronization error, 0ns Rx timing error | 70000 | NA | 10000 | 21.28 | 5760 | 7.0914 | Different clutter parameters
Xiaomi R1-2304897 | 18*256*1 CIR | 2*1 UE coordinates | 0% | 120*60 | {0.4，2，2}, 0ns NW synchronization error, 0ns Rx timing error | NA | {0.6，6，2}, 0ns NW synchronization error, 0ns Rx timing error | 70000 | NA | 10000 | 21.28 | 5760 | 1.5328 | Different clutter parameters
Xiaomi R1-2304897 | 18*256*1 CIR | 2*1 UE coordinates | 0% | 120*60 | mixed of {0.6，6，2},{0.4，2，2} , 0ns NW synchronization error, 0ns Rx timing error | NA | {0.6，6，2}, 0ns NW synchronization error, 0ns Rx timing error | 70000 | NA | 10000 | 21.28 | 5760 | 0.5419 | Different clutter parameters
Xiaomi R1-2304897 | 18*256*1 CIR | 2*1 UE coordinates | 0% | 120*60 | mixed of {0.6，6，2},{0.4，2，2} , 0ns NW synchronization error, 0ns Rx timing erro | NA | {0.4，2，2}, 0ns NW synchronization error, 0ns Rx timing error | 70000 | NA | 10000 | 21.28 | 5760 | 0.7684 | Different clutter parameters
Xiaomi R1-2304897 | 18*256*1 CIR | 2*1 UE coordinates | 0% | 120*60 | {0.6，6，2}, 0ns NW synchronization error, 0ns Rx timing error | {0.4，2，2}, 0ns NW synchronization error, 0ns Rx timing erro | {0.4，2，2}, 0ns NW synchronization error, 0ns Rx timing error | 70000 | 5000 | 10000 | 21.28 | 5760 | 1.4315 | Different clutter parameters
Xiaomi R1-2304897 | 18*256*1 CIR | 2*1 UE coordinates | 0% | 120*60 | {0.4，2，2}, 0ns NW synchronization error, 0ns Rx timing error | {0.6，6，2}, 0ns NW synchronization error, 0ns Rx timing error | {0.6，6，2}, 0ns NW synchronization error, 0ns Rx timing error | 70000 | 5000 | 10000 | 21.28 | 5760 | 0.7185 | Different clutter parameters
Xiaomi R1-2304897 | 18*256*1 CIR | 2*1 UE coordinates | 0% | 120*60 | {0.6，6，2}， 0ns NW synchronization error, 0ns Rx timing error | NA | {0.6，6，2}， 50ns NW synchronization error, 0ns Rx timing erro | 70000 | NA | 10000 | 21.28 | 5760 | 12.4486 | Network synchronization error
Xiaomi R1-2304897 | 18*256*1 CIR | 2*1 UE coordinates | 0% | 120*60 | {0.4，2，2}, 0ns NW synchronization error, 0ns Rx timing error | NA | {0.4，2，2}, 50ns NW synchronization error, 0ns Rx timing error | 70000 | NA | 10000 | 21.28 | 5760 | 14.5779 | Network synchronization error
Xiaomi R1-2304897 | 18*256*1 CIR | 2*1 UE coordinates | 0% | 120*60 | {0.6，6，2}, mixed NW synchronization error{0&30ns&40ns&50ns}, 0ns Rx timing error | NA | {0.6，6，2}, 50ns NW synchronization error, 0ns Rx timing error | 70000 | NA | 10000 | 21.28 | 5760 | 1.2736 | Network synchronization error
Xiaomi R1-2304897 | 18*256*1 CIR | 2*1 UE coordinates | 0% | 120*60 | {0.4，2，2}, mixed NW synchronization error{0&30ns&40ns&50ns}, 0ns Rx timing error | NA | {0.4，2，2}, 50ns NW synchronization error, 0ns Rx timing error | 70000 | NA | 10000 | 21.28 | 5760 | 2.3022 | Network synchronization error
Xiaomi R1-2304897 | 18*256*1 CIR | 2*1 UE coordinates | 0% | 120*60 | {0.6，6，2}, 0ns NW synchronization error, 0ns Rx timing error | {0.6，6，2}, 50ns NW synchronization error, 0ns Rx timing erro | {0.6，6，2}, 50ns NW synchronization error, 0ns Rx timing error | 70000 | 5000 | 10000 | 21.28 | 5760 | 4.7145 | Network synchronization error
Xiaomi R1-2304897 | 18*256*1 CIR | 2*1 UE coordinates | 0% | 120*60 | {0.4，2，2}, 0ns NW synchronization error, 0ns Rx timing error | {0.4，2，2}, 50ns NW synchronization error, 0ns Rx timing error | {0.4，2，2}, 50ns NW synchronization error, 0ns Rx timing error | 70000 | 5000 | 10000 | 21.28 | 5760 | 8.0254 | Network synchronization error
Xiaomi R1-2304897 | 18*256*1 CIR | 2*1 UE coordinates | 0% | 120*60 | {0.6，6，2}， 0ns NW synchronization error, 0ns Rx timing error | NA | {0.6，6，2}， 0ns NW synchronization error, 10ns Rx timing erro | 70000 | NA | 10000 | 21.28 | 5760 | 1.7885 | UE/gNB RX and TX timing error
Xiaomi R1-2304897 | 18*256*1 CIR | 2*1 UE coordinates | 0% | 120*60 | {0.4，2，2}, 0ns NW synchronization error, 0ns Rx timing error | NA | {0.4，2，2}, 0ns NW synchronization error, 10ns Rx timing error | 70000 | NA | 10000 | 21.28 | 5760 | 2.5998 | UE/gNB RX and TX timing error
Xiaomi R1-2304897 | 18*256*1 CIR | 2*1 UE coordinates | 0% | 120*60 | {0.6，6，2}, 0ns NW synchronization error, mixed Rx timing error {0&10ns&20ns&30ns} | NA | {0.6，6，2}, 0ns NW synchronization error, 10ns Rx timing error | 70000 | NA | 10000 | 21.28 | 5760 | 0.8074 | UE/gNB RX and TX timing error
Xiaomi R1-2304897 | 18*256*1 CIR | 2*1 UE coordinates | 0% | 120*60 | {0.4，2，2}, 0ns NW synchronization , mixed Rx timing error{0&10ns&20ns&30ns} | NA | {0.4，2，2}, 0ns NW synchronization error, 10ns Rx timing error | 70000 | NA | 10000 | 21.28 | 5760 | 1.2604 | UE/gNB RX and TX timing error
Xiaomi R1-2304897 | 18*256*1 CIR | 2*1 UE coordinates | 0% | 120*60 | {0.6，6，2}, 0ns NW synchronization error, 0ns Rx timing error | {0.6，6，2}, 0ns NW synchronization error, 10ns Rx timing erro | {0.6，6，2}, 0ns NW synchronization error, 10ns Rx timing error | 70000 | 5000 | 10000 | 21.28 | 5760 | 1.6094 | UE/gNB RX and TX timing error
Xiaomi R1-2304897 | 18*256*1 CIR | 2*1 UE coordinates | 0% | 120*60 | {0.4，2，2}, 0ns NW synchronization error, 0ns Rx timing error | {0.4，2，2}, 0ns NW synchronization error, 10ns Rx timing error | {0.4，2，2}, 0ns NW synchronization error, 10ns Rx timing error | 70000 | 5000 | 10000 | 21.28 | 5760 | 2.1858 | UE/gNB RX and TX timing error
0%
0%

## Assisted,single-TRP,one model
[5 empty] | Settings (e.g., drops, clutter parameters, mixed dataset) |  |  | Data set size |  |  | AI/ML complexity
Source | Model input | Model output | Label (% unlabelled) | UE distribution area | Train | Fine-tune | Test | Train | Fine-tune | Test | Model complexity (Millions) | Computational complexity (Millions) | Horizontal accuracy @90% (meters) | Generalization Aspect | Other notes
0%
0%
0%
0%
0%
0%
0%
0%
0%
0%
0%
0%
0%
0%
0%

## Assisted,single-TRP,N models
[5 empty] | Settings (e.g., drops, clutter parameters, mixed dataset) |  |  | Data set size |  |  | AI/ML complexity
Source | Model input | Model output | Label (% unlabelled) | UE distribution area | Train | Fine-tune | Test | Train | Fine-tune | Test | Model complexity (Millions) | Computational complexity (Millions) | Horizontal accuracy @90% (meters) | Generalization Aspect | Other notes
0%
0%
0%
0%
0%
0%
0%
0%
0%
0%
0%
0%
0%
0%
0%
0%
0%
0%
0%
0%

## Assisted, multi-TRP
[5 empty] | Settings (e.g., drops, clutter parameters, mixed dataset) |  |  | Data set size |  |  | AI/ML complexity
Source | Model input | Model output | Label (% unlabelled) | UE distribution area | Train | Fine-tune | Test | Train | Fine-tune | Test | Model complexity (Millions) | Computational complexity (Millions) | Horizontal accuracy @90% (meters) | Generalization Aspect | Other notes
Xiaomi R1-2304897 | 18*256*1 CIR | 18*1 ToA | 0% | 120*60 | {0.6，6，2}， 0ns NW synchronization error, 0ns Rx timing error | NA | {0.4，2，2}, 0ns NW synchronization error, 0ns Rx timing error | 70000 | NA | 10000 | 21.29 | 5760 | 7.1173 | Different clutter parameters
Xiaomi R1-2304897 | 18*256*1 CIR | 18*1 ToA | 0% | 120*60 | {0.4，2，2}, 0ns NW synchronization error, 0ns Rx timing error | NA | {0.6，6，2}, 0ns NW synchronization error, 0ns Rx timing error | 70000 | NA | 10000 | 21.29 | 5760 | 1.5413 | Different clutter parameters
Xiaomi R1-2304897 | 18*256*1 CIR | 18*1 ToA | 0% | 120*60 | mixed of {0.6，6，2},{0.4，2，2} , 0ns NW synchronization error, 0ns Rx timing error | NA | {0.6，6，2}, 0ns NW synchronization error, 0ns Rx timing error | 70000 | NA | 10000 | 21.29 | 5760 | 0.6867 | Different clutter parameters
Xiaomi R1-2304897 | 18*256*1 CIR | 18*1 ToA | 0% | 120*60 | mixed of {0.6，6，2},{0.4，2，2} , 0ns NW synchronization error, 0ns Rx timing erro | NA | {0.4，2，2}, 0ns NW synchronization error, 0ns Rx timing error | 70000 | NA | 10000 | 21.29 | 5760 | 0.7974 | Different clutter parameters
Xiaomi R1-2304897 | 18*256*1 CIR | 18*1 ToA | 0% | 120*60 | {0.6，6，2}, 0ns NW synchronization error, 0ns Rx timing error | {0.4，2，2}, 0ns NW synchronization error, 0ns Rx timing erro | {0.4，2，2}, 0ns NW synchronization error, 0ns Rx timing error | 70000 | 5000 | 10000 | 21.29 | 5760 | 1.5325 | Different clutter parameters
Xiaomi R1-2304897 | 18*256*1 CIR | 18*1 ToA | 0% | 120*60 | {0.4，2，2}, 0ns NW synchronization error, 0ns Rx timing error | {0.6，6，2}, 0ns NW synchronization error, 0ns Rx timing error | {0.6，6，2}, 0ns NW synchronization error, 0ns Rx timing error | 70000 | 5000 | 10000 | 21.29 | 5760 | 0.8494 | Different clutter parameters
Xiaomi R1-2304897 | 18*256*1 CIR | 18*1 ToA | 0% | 120*60 | {0.6，6，2}， 0ns NW synchronization error, 0ns Rx timing error | NA | {0.6，6，2}， 50ns NW synchronization error, 0ns Rx timing erro | 70000 | NA | 10000 | 21.29 | 5760 | 12.7748 | Network synchronization error
Xiaomi R1-2304897 | 18*256*1 CIR | 18*1 ToA | 0% | 120*60 | {0.4，2，2}, 0ns NW synchronization error, 0ns Rx timing error | NA | {0.4，2，2}, 50ns NW synchronization error, 0ns Rx timing error | 70000 | NA | 10000 | 21.29 | 5760 | 15.4699 | Network synchronization error
Xiaomi R1-2304897 | 18*256*1 CIR | 18*1 ToA | 0% | 120*60 | {0.6，6，2}, mixed NW synchronization error{0&30ns&40ns&50ns}, 0ns Rx timing error | NA | {0.6，6，2}, 50ns NW synchronization error, 0ns Rx timing error | 70000 | NA | 10000 | 21.29 | 5760 | 1.3461 | Network synchronization error
Xiaomi R1-2304897 | 18*256*1 CIR | 18*1 ToA | 0% | 120*60 | {0.4，2，2}, mixed NW synchronization error{0&30ns&40ns&50ns}, 0ns Rx timing error | NA | {0.4，2，2}, 50ns NW synchronization error, 0ns Rx timing error | 70000 | NA | 10000 | 21.29 | 5760 | 2.2409 | Network synchronization error
Xiaomi R1-2304897 | 18*256*1 CIR | 18*1 ToA | 0% | 120*60 | {0.6，6，2}, 0ns NW synchronization error, 0ns Rx timing error | {0.6，6，2}, 50ns NW synchronization error, 0ns Rx timing erro | {0.6，6，2}, 50ns NW synchronization error, 0ns Rx timing error | 70000 | 5000 | 10000 | 21.29 | 5760 | 4.4925 | Network synchronization error
Xiaomi R1-2304897 | 18*256*1 CIR | 18*1 ToA | 0% | 120*60 | {0.4，2，2}, 0ns NW synchronization error, 0ns Rx timing error | {0.4，2，2}, 50ns NW synchronization error, 0ns Rx timing error | {0.4，2，2}, 50ns NW synchronization error, 0ns Rx timing error | 70000 | 5000 | 10000 | 21.29 | 5760 | 7.506 | Network synchronization error
Xiaomi R1-2304897 | 18*256*1 CIR | 18*1 ToA | 0% | 120*60 | {0.6，6，2}， 0ns NW synchronization error, 0ns Rx timing error | NA | {0.6，6，2}， 0ns NW synchronization error, 10ns Rx timing erro | 70000 | NA | 10000 | 21.29 | 5760 | 1.8227 | UE/gNB RX and TX timing error
Xiaomi R1-2304897 | 18*256*1 CIR | 18*1 ToA | 0% | 120*60 | {0.4，2，2}, 0ns NW synchronization error, 0ns Rx timing error | NA | {0.4，2，2}, 0ns NW synchronization error, 10ns Rx timing error | 70000 | NA | 10000 | 21.29 | 5760 | 2.5701 | UE/gNB RX and TX timing error
Xiaomi R1-2304897 | 18*256*1 CIR | 18*1 ToA | 0% | 120*60 | {0.6，6，2}, 0ns NW synchronization error, mixed Rx timing error {0&10ns&20ns&30ns} | NA | {0.6，6，2}, 0ns NW synchronization error, 10ns Rx timing error | 70000 | NA | 10000 | 21.29 | 5760 | 0.9341 | UE/gNB RX and TX timing error
Xiaomi R1-2304897 | 18*256*1 CIR | 18*1 ToA | 0% | 120*60 | {0.4，2，2}, 0ns NW synchronization , mixed Rx timing error{0&10ns&20ns&30ns} | NA | {0.4，2，2}, 0ns NW synchronization error, 10ns Rx timing error | 70000 | NA | 10000 | 21.29 | 5760 | 1.2952 | UE/gNB RX and TX timing error
Xiaomi R1-2304897 | 18*256*1 CIR | 18*1 ToA | 0% | 120*60 | {0.6，6，2}, 0ns NW synchronization error, 0ns Rx timing error | {0.6，6，2}, 0ns NW synchronization error, 10ns Rx timing erro | {0.6，6，2}, 0ns NW synchronization error, 10ns Rx timing error | 70000 | 5000 | 10000 | 21.29 | 5760 | 1.6034 | UE/gNB RX and TX timing error
Xiaomi R1-2304897 | 18*256*1 CIR | 18*1 ToA | 0% | 120*60 | {0.4，2，2}, 0ns NW synchronization error, 0ns Rx timing error | {0.4，2，2}, 0ns NW synchronization error, 10ns Rx timing error | {0.4，2，2}, 0ns NW synchronization error, 10ns Rx timing error | 70000 | 5000 | 10000 | 21.29 | 5760 | 2.1152 | UE/gNB RX and TX timing error
0%

## Notes
Notes on evaluation summary:
Ground truth label: | Default=0% (i.e., all training data samples are labelled without error)
UE distribution area: | Baseline evaluation area for InF-DH = 120x60 m
Fine-tune: | Enter "N/A" if no fine-tuning
Generalization Aspect: | Different drops
Different clutter parameters
Different InF scenarios
Network synchronization error
UE/gNB RX and TX timing error
SNR mismatch
Time varying changes
Channel estimation error
"Assisted, multi-TRP" tab: | This tab includes results for multi-TRP construction for 2<=N<=18 TRPs
PLEASE DO NOT CHANGE the excel sheet structure, e.g., do not merge or split cells. This ensures easy comparison across companines.