## Direct AIML
[5 empty] | Settings (e.g., drops, clutter parameters, mixed dataset) |  | Data set size |  | AI/ML complexity
Source | Model input | Model output | Label (% unlabelled) | UE distribution area | Train | Test | Train | Test | Model complexity (Millions) | Computational complexity (Millions) | Horizontal accuracy @90% (meters) | Other notes
OPPO R1-2305463 | Normalized CIR + RSRP | UE coordination | 0% | 120x60 m | 1 drop, 80,000 UEs per drop {60%, 6, 2} | same as training | 78400 | 1600 | 2.66M | 5.32 MFLOPs | 0.33
OPPO R1-2305463 | Normalized CIR + RSRP | UE coordination | 0% | 120x60 m | 1 drop, 40,000 UEs per drop {60%, 6, 2} | same as training | 39200 | 800 | 2.66M | 5.32 MFLOPs | 0.38
OPPO R1-2305463 | Normalized CIR + RSRP | UE coordination | 0% | 120x60 m | 1 drop, 20,000 UEs per drop {60%, 6, 2} | same as training | 19600 | 400 | 2.66M | 5.32 MFLOPs | 0.51
OPPO R1-2305463 | Normalized CIR + RSRP | UE coordination | 0% | 120x60 m | 1 drop, 10,000 UEs per drop {60%, 6, 2} | same as training | 9800 | 200 | 2.66M | 5.32 MFLOPs | 0.67
OPPO R1-2305463 | Normalized CIR + RSRP | UE coordination | 0% | 120x60 m | 1 drop, 5,000 UEs per drop {60%, 6, 2} | same as training | 4900 | 100 | 2.66M | 5.32 MFLOPs | 0.95
OPPO R1-2305463 | Normalized CIR + RSRP | UE coordination | 0% | 120x60 m | 10 drop, 80,000 UEs per drop {60%, 6, 2} | same as training | 784000 | 16000 | 2.66M | 5.32 MFLOPs | 0.52
OPPO R1-2305463 | Normalized CIR + RSRP | UE coordination | 0% | 120x60 m | 80,000 drops, 1 UE per drop {60%, 6, 2} | same as training | 78400 | 1600 | 2.66M | 5.32 MFLOPs | 4.35
|  |  | 0% |  |  | same as training
|  |  | 0% |  |  | same as training
|  |  | 0% |  |  | same as training
|  |  | 0% |  |  | same as training
|  |  | 0% |  |  | same as training
|  |  | 0% |  |  | same as training
|  |  | 0% |  |  | same as training
|  |  | 0% |  |  | same as training

## Assisted,single-TRP,one model
[6 empty] | Settings (e.g., drops, clutter parameters, mixed dataset) |  | Data set size |  | AI/ML complexity
Source | Source | Model input | Model output | Label (% unlabelled) | UE distribution area | Train | Test | Train | Test | Model complexity (Millions) | Computational complexity (Millions) | Horizontal accuracy @90% (meters) | Other notes
Ericsson R1-23xxxxx | OPPO R1-2305463 | Normalized CIR | TOA | 0% | 120x60 m | 1 drop, 80,000 UEs per drop {60%, 6, 2} | same as training | 78400 | 1600 | 0.33M | 0.66 MFLOPs | 2.42
| OPPO R1-2305463 | Normalized CIR | TOA | 0% | 120x60 m | 10 drop, 80,000 UEs per drop {60%, 6, 2} | same as training | 784000 | 16000 | 0.33M | 0.66 MFLOPs | 7.17
| OPPO R1-2305463 | Normalized CIR | TOA | 0% | 120x60 m | 80,000 drops, 1 UE per drop {60%, 6, 2} | same as training | 78400 | 1600 | 0.33M | 0.66 MFLOPs | 14.47
| OPPO R1-2305463 | Normalized CIR | TOA | 0% | 120x60 m | 1 drop, 80,000 UEs per drop {40%, 2, 2} | same as training | 78400 | 1600 | 0.33M | 0.66 MFLOPs | 0.35
|  |  |  | 0% |  |  | same as training
|  |  |  | 0% |  |  | same as training
|  |  |  | 0% |  |  | same as training
|  |  |  | 0% |  |  | same as training
|  |  |  | 0% |  |  | same as training
|  |  |  | 0% |  |  | same as training
|  |  |  | 0% |  |  | same as training
|  |  |  | 0% |  |  | same as training
|  |  |  | 0% |  |  | same as training
|  |  |  | 0% |  |  | same as training
|  |  |  | 0% |  |  | same as training

## Assisted,single-TRP,N models
[5 empty] | Settings (e.g., drops, clutter parameters, mixed dataset) |  | Data set size |  | AI/ML complexity
Source | Model input | Model output | Label (% unlabelled) | UE distribution area | Train | Test | Train | Test | Model complexity (Millions) | Computational complexity (Millions) | Horizontal accuracy @90% (meters) | Other notes
Ericsson R1-23xxxxx |  |  | 0% |  |  | same as training
|  |  | 0% |  |  | same as training
|  |  | 0% |  |  | same as training
|  |  | 0% |  |  | same as training
|  |  | 0% |  |  | same as training
|  |  | 0% |  |  | same as training
|  |  | 0% |  |  | same as training
|  |  | 0% |  |  | same as training
|  |  | 0% |  |  | same as training
|  |  | 0% |  |  | same as training
|  |  | 0% |  |  | same as training
|  |  | 0% |  |  | same as training
|  |  | 0% |  |  | same as training
|  |  | 0% |  |  | same as training
|  |  | 0% |  |  | same as training

## Assisted, multi-TRP
[5 empty] | Settings (e.g., drops, clutter parameters, mixed dataset) |  | Data set size |  | AI/ML complexity
Source | Model input | Model output | Label (% unlabelled) | UE distribution area | Train | Test | Train | Test | Model complexity (Millions) | Computational complexity (Millions) | Horizontal accuracy @90% (meters) | Other notes
OPPO R1-2305463 | Normalized CIR | TOA | 0% | 120x60 m | 1 drop, 80,000 UEs per drop {60%, 6, 2} | same as training | 78400 | 1600 | 1.48M | 2.96 MFLOPs | 0.52
OPPO R1-2305463 | Normalized CIR | TOA | 0% | 120x60 m | 10 drop, 80,000 UEs per drop {60%, 6, 2} | same as training | 784000 | 16000 | 1.48M | 2.96 MFLOPs | 1.03
OPPO R1-2305463 | Normalized CIR | TOA | 0% | 120x60 m | 80,000 drops, 1 UE per drop {60%, 6, 2} | same as training | 78400 | 1600 | 1.48M | 2.96 MFLOPs | 5.78
|  |  | 0% |  |  | same as training
|  |  | 0% |  |  | same as training
|  |  | 0% |  |  | same as training
|  |  | 0% |  |  | same as training
|  |  | 0% |  |  | same as training
|  |  | 0% |  |  | same as training
|  |  | 0% |  |  | same as training
|  |  | 0% |  |  | same as training
|  |  | 0% |  |  | same as training
|  |  | 0% |  |  | same as training
|  |  | 0% |  |  | same as training
|  |  | 0% |  |  | same as training

## Notes
Notes on evaluation summary:
Ground truth label: | Default=0% (i.e., all training data samples are labelled without error)
UE distribution area: | Baseline evaluation area for InF-DH = 120x60 m
"Assisted, multi-TRP" tab: | This tab includes results for multi-TRP construction for 2<=N<=18 TRPs
PLEASE DO NOT CHANGE the excel sheet structure, e.g., do not merge or split cells. This ensures easy comparison across companines.