## NR NTN
WI code | Sub-feature group | RAN1 specification | Section | RAN2 Parent IE | RAN2 ASN.1 name | Parameter name in the spec | New or existing? | Parameter name in the text | Description | Value range | Default value aspect | Per (UE, cell, TRP, …) | Required for initial access or IDLE/INACTIVE | Specification | Comment | Status
NR_NTN_enh-Core | Coverage enh | 38.213 | [9.2.6] |  |  | numberOfCommonPUCCH-RepetitionsList | New | numberOfCommonPUCCH-RepetitionsList | Indicates the number of repetitions for PUCCH transmission for Msg4 HARQ-ACK. If multiple values are configured, a single value from the configured values is indicated in DCI. | One or more of {1,2,4,8} except for {1} | NA | Per cell | Cell-specific | 38.331 | Agreement For PUCCH repetition for Msg4 HARQ-ACK, candidate values of only one repetition factor configuration via SIB are {2, 4, 8}. • i.e., configuration of only ‘1’ is not supported. Working assumption For PUCCH repetition for Msg4 HARQ-ACK, • One or more repetition factors may be configured via SIB o If only one repetition factor is configured via SIB and if the value is one of {[1], 2, 4, 8}, UE capable of PUCCH repetition for Msg4 HARQ-ACK can perform repetition with the repetition factor - FFS: whether UE requests repetition or indicates repetition capability o If multiple factors from {1, 2, 4, 8} are configured via SIB, PUCCH repetition for Msg4 HARQ-ACK may be dynamically determined and indicated by gNB - FFS: whether UE requests repetition or indicates repetition capability - FFS: whether repetition factor is indicated by UE o FFS: UE behavior when repetition factor is not configured via SIB o FFS: whether one or more UE capabilities are needed for the above is for further discussion
NR_NTN_enh-Core | Coverage enh |  |  |  |  | rsrp-ThresholdCommonPUCCH | New | rsrp-ThresholdCommonPUCCH | Indicates RSRP threshold to determine whether UE capable of PUCCH repetition for Msg4 HARQ-ACK transmits repetition request. | TBD | NA | Per cell | Cell-specific | 38.331 | Working assumption For PUCCH repetition for Msg4 HARQ-ACK, • A RSRP threshold can be configured via SIB at least when the number of repetitions is configured by SIB. o If the RSRP threshold is configured and the configured RSRP threshold is smaller than X, - UE capable of PUCCH repetition for Msg4 HARQ-ACK transmits repetition request if measured RSRP is lower than a RSRP threshold. o If the RSRP threshold is not configured, or if the configured RSRP threshold is X, - UE capable of PUCCH repetition for Msg4 HARQ-ACK reports the capability of PUCCH repetition for Msg4 HARQ-ACK o FFS: value of X (the maximum configurable value of the RSRP threshold) o Down-select one from the following alternatives for the RSRP threshold. - Alt A: The same RSRP threshold as R17 Msg3 repetition (i.e., rsrp-ThresholdMsg3-r17) is used. - Alt B: New RSRP threshold is introduced. • Note: UE incapable of PUCCH repetition for Msg4 HARQ-ACK transmits neither repetition request nor capability report