## Revision comments
Date | Version | Company | Comments
2023.8.16 | 1 | THALES | template proposal
2023.8.16 | 1 | Moderator (Thales) | Adding intial companies inputs based on contributions submitted to RAN1#114

## System config param
Technical configuration Parameters | Reference value for NR NTN | Thales | Company B | Company C
Satellite orbit configuration | LEO, 600 km altitude | align with reference
Satellite payload | Transparent payload without ISL | align with reference
Service link frequency | S-band (2GHz) | align with reference
Channel bandwidth | 30 MHz | align with reference
3 dB beam width | 4.41 degrees | align with reference
Satellite EIRP density | 34 dBW/MHz | align with reference
Satellite antenna gain | 30 dBi | align with reference
Satellite G/T | 1.1 dB/K | align with reference
Spot beam pattern | Hexagonal pattern, at least 19 spot beams, Influence of adjacent beam interference on the results should be accounted for, e.g. by collecting statistics only from the inner spot beams | align with reference
Satellite antenna pattern | Bessel function as in Section 6.4.1 in TR 38.811 | align with reference
Satellite antenna polarization configuration | Circular | align with reference
Central beam elevation | 90 degrees | align with reference
Beam layout definition and wrap-around | As described in 6.1.1.1 of TR 38.821 | align with reference
Frequency re-use factor | 1 or 3 (declared by proponent) | align with reference
Propagation conditions | LOS probability of 100% | align with reference
Large scale Channel model | At least for LOS conditions, large scale model of Section 6.6 in 38.811 | align with reference
Small scale | Small scale fading is modelled as in 38.821 (Table 6.1.1.1-7) | align with reference
Handover margin | 0dB | align with reference
UE attachment | RSRP | align with reference
Satellite antenna configuration | 1Rx / 1Tx per beam | align with reference
Terminal type | Handheld | align with reference
UE Antenna type and configuration | Omni-directional | align with reference
UE antenna polarisation | Linear: ±45°X-pol | align with reference
UE Antenna gain (dBi) | 0 | align with reference
UE Antenna temperature (K) | 290 | align with reference
Noise figure (dB) | 7 | align with reference
UE Tx transmit power | 200 mW (23 dBm) | align with reference
Number of UE receive antennas | (1,1,2) as baseline, (1,2,2) can be additionally provided | align with reference
Device deployment | 100% outdoor, randomly and uniformly distributed over the area | align with reference
UE density | 10 UEs per spot beam | 100 UEs per spot beam
UE mobility model | Stationary | align with reference
Traffic model | Full buffer | align with reference
UE antenna height | 1.5 m | align with reference
Fast fading
Shadow fading
Atmospheric loss
Scintillation Loss
Other system configuration parameters align with Rep. ITU-R M.2514-0

## FRF1
Source |  | Thales | [10 empty] | Mean |  | Thales | 0 | 0 | 0 | 0 | 0 | 0 | 0 | 0 | 0 | 0 | 0 | 0 | 0 | 0 | 0 | 0 | 0 | 0 | 0 | 0 | 0 | 0 | 0 | 0 | 0 | 0 | 0 | Mean | 0 | Thales | 0 | 0 | 0 | 0 | 0 | 0 | 0 | 0 | 0 | 0 | 0 | 0 | 0 | 0 | 0 | 0 | 0 | 0 | 0 | 0 | 0 | 0 | 0 | 0 | 0 | 0 | 0 | Mean
Coupling Loss | [13 empty] | Geometry SINR - with white noise added | [29 empty] | Geometry SIR - without white noise added
0 |  | 124.4 | [10 empty] | 124.4 |  | -3.9 | [27 empty] | -3.9 |  | -3.7 | [27 empty] | -3.7
1 |  | 125.2 | [10 empty] | 125.2 |  | -3.5 | [27 empty] | -3.5 |  | -3.4 | [27 empty] | -3.4
2 |  | 125.5 | [10 empty] | 125.5 |  | -3.4 | [27 empty] | -3.4 |  | -3.3 | [27 empty] | -3.3
3 |  | 125.6 | [10 empty] | 125.6 |  | -3.35 | [27 empty] | -3.35 |  | -3.25 | [27 empty] | -3.25
4 |  | 125.8 | [10 empty] | 125.8 |  | -3.3 | [27 empty] | -3.3 |  | -3.2 | [27 empty] | -3.2
5 |  | 125.9 | [10 empty] | 125.9 |  | -3.2 | [27 empty] | -3.2 |  | -3.15 | [27 empty] | -3.15
6 |  | 125.95 | [10 empty] | 125.95 |  | -3.1 | [27 empty] | -3.1 |  | -3.1 | [27 empty] | -3.1
7 |  | 126 | [10 empty] | 126 |  | -3.05 | [27 empty] | -3.05 |  | -3 | [27 empty] | -3
8 |  | 126.1 | [10 empty] | 126.1 |  | -3 | [27 empty] | -3 |  | -2.95 | [27 empty] | -2.95
9 |  | 126.15 | [10 empty] | 126.15 |  | -2.9667 | [27 empty] | -2.9667 |  | -2.9 | [27 empty] | -2.9
10 |  | 126.2 | [10 empty] | 126.2 |  | -2.9333 | [27 empty] | -2.9333 |  | -2.8667 | [27 empty] | -2.8667
11 |  | 126.25 | [10 empty] | 126.25 |  | -2.9 | [27 empty] | -2.9 |  | -2.8333 | [27 empty] | -2.8333
12 |  | 126.3 | [10 empty] | 126.3 |  | -2.875 | [27 empty] | -2.875 |  | -2.8 | [27 empty] | -2.8
13 |  | 126.3333 | [10 empty] | 126.3333 |  | -2.85 | [27 empty] | -2.85 |  | -2.78 | [27 empty] | -2.78
14 |  | 126.3667 | [10 empty] | 126.3667 |  | -2.825 | [27 empty] | -2.825 |  | -2.76 | [27 empty] | -2.76
15 |  | 126.4 | [10 empty] | 126.4 |  | -2.8 | [27 empty] | -2.8 |  | -2.74 | [27 empty] | -2.74
16 |  | 126.45 | [10 empty] | 126.45 |  | -2.75 | [27 empty] | -2.75 |  | -2.72 | [27 empty] | -2.72
17 |  | 126.5 | [10 empty] | 126.5 |  | -2.7 | [27 empty] | -2.7 |  | -2.7 | [27 empty] | -2.7
18 |  | 126.5333 | [10 empty] | 126.5333 |  | -2.65 | [27 empty] | -2.65 |  | -2.675 | [27 empty] | -2.675
19 |  | 126.5667 | [10 empty] | 126.5667 |  | -2.6 | [27 empty] | -2.6 |  | -2.65 | [27 empty] | -2.65
20 |  | 126.6 | [10 empty] | 126.6 |  | -2.55 | [27 empty] | -2.55 |  | -2.625 | [27 empty] | -2.625
21 |  | 126.6333 | [10 empty] | 126.6333 |  | -2.5 | [27 empty] | -2.5 |  | -2.6 | [27 empty] | -2.6
22 |  | 126.6667 | [10 empty] | 126.6667 |  | -2.4667 | [27 empty] | -2.4667 |  | -2.5 | [27 empty] | -2.5
23 |  | 126.7 | [10 empty] | 126.7 |  | -2.4333 | [27 empty] | -2.4333 |  | -2.4667 | [27 empty] | -2.4667
24 |  | 126.7333 | [10 empty] | 126.7333 |  | -2.4 | [27 empty] | -2.4 |  | -2.4333 | [27 empty] | -2.4333
25 |  | 126.7667 | [10 empty] | 126.7667 |  | -2.35 | [27 empty] | -2.35 |  | -2.4 | [27 empty] | -2.4
26 |  | 126.8 | [10 empty] | 126.8 |  | -2.3 | [27 empty] | -2.3 |  | -2.3667 | [27 empty] | -2.3667
27 |  | 126.85 | [10 empty] | 126.85 |  | -2.2667 | [27 empty] | -2.2667 |  | -2.3333 | [27 empty] | -2.3333
28 |  | 126.9 | [10 empty] | 126.9 |  | -2.2333 | [27 empty] | -2.2333 |  | -2.3 | [27 empty] | -2.3
29 |  | 126.9333 | [10 empty] | 126.9333 |  | -2.2 | [27 empty] | -2.2 |  | -2.2 | [27 empty] | -2.2
30 |  | 126.9667 | [10 empty] | 126.9667 |  | -2.175 | [27 empty] | -2.175 |  | -2.175 | [27 empty] | -2.175
31 |  | 127 | [10 empty] | 127 |  | -2.15 | [27 empty] | -2.15 |  | -2.15 | [27 empty] | -2.15
32 |  | 127.025 | [10 empty] | 127.025 |  | -2.125 | [27 empty] | -2.125 |  | -2.125 | [27 empty] | -2.125
33 |  | 127.05 | [10 empty] | 127.05 |  | -2.1 | [27 empty] | -2.1 |  | -2.1 | [27 empty] | -2.1
34 |  | 127.075 | [10 empty] | 127.075 |  | -2.05 | [27 empty] | -2.05 |  | -2.075 | [27 empty] | -2.075
35 |  | 127.1 | [10 empty] | 127.1 |  | -2 | [27 empty] | -2 |  | -2.05 | [27 empty] | -2.05
36 |  | 127.1333 | [10 empty] | 127.1333 |  | -1.95 | [27 empty] | -1.95 |  | -2.025 | [27 empty] | -2.025
37 |  | 127.1667 | [10 empty] | 127.1667 |  | -1.9 | [27 empty] | -1.9 |  | -2 | [27 empty] | -2
38 |  | 127.2 | [10 empty] | 127.2 |  | -1.8667 | [27 empty] | -1.8667 |  | -1.9667 | [27 empty] | -1.9667
39 |  | 127.225 | [10 empty] | 127.225 |  | -1.8333 | [27 empty] | -1.8333 |  | -1.9333 | [27 empty] | -1.9333
40 |  | 127.25 | [10 empty] | 127.25 |  | -1.8 | [27 empty] | -1.8 |  | -1.9 | [27 empty] | -1.9
41 |  | 127.275 | [10 empty] | 127.275 |  | -1.7667 | [27 empty] | -1.7667 |  | -1.85 | [27 empty] | -1.85
42 |  | 127.3 | [10 empty] | 127.3 |  | -1.7333 | [27 empty] | -1.7333 |  | -1.8 | [27 empty] | -1.8
43 |  | 127.3333 | [10 empty] | 127.3333 |  | -1.7 | [27 empty] | -1.7 |  | -1.7667 | [27 empty] | -1.7667
44 |  | 127.3667 | [10 empty] | 127.3667 |  | -1.6667 | [27 empty] | -1.6667 |  | -1.7333 | [27 empty] | -1.7333
45 |  | 127.4 | [10 empty] | 127.4 |  | -1.6333 | [27 empty] | -1.6333 |  | -1.7 | [27 empty] | -1.7
46 |  | 127.425 | [10 empty] | 127.425 |  | -1.6 | [27 empty] | -1.6 |  | -1.65 | [27 empty] | -1.65
47 |  | 127.45 | [10 empty] | 127.45 |  | -1.55 | [27 empty] | -1.55 |  | -1.6 | [27 empty] | -1.6
48 |  | 127.475 | [10 empty] | 127.475 |  | -1.5 | [27 empty] | -1.5 |  | -1.5667 | [27 empty] | -1.5667
49 |  | 127.5 | [10 empty] | 127.5 |  | -1.45 | [27 empty] | -1.45 |  | -1.5333 | [27 empty] | -1.5333
50 |  | 127.5333 | [10 empty] | 127.5333 |  | -1.4 | [27 empty] | -1.4 |  | -1.5 | [27 empty] | -1.5
51 |  | 127.5667 | [10 empty] | 127.5667 |  | -1.35 | [27 empty] | -1.35 |  | -1.45 | [27 empty] | -1.45
52 |  | 127.6 | [10 empty] | 127.6 |  | -1.3 | [27 empty] | -1.3 |  | -1.4 | [27 empty] | -1.4
53 |  | 127.6167 | [10 empty] | 127.6167 |  | -1.25 | [27 empty] | -1.25 |  | -1.3667 | [27 empty] | -1.3667
54 |  | 127.6333 | [10 empty] | 127.6333 |  | -1.2 | [27 empty] | -1.2 |  | -1.3333 | [27 empty] | -1.3333
55 |  | 127.65 | [10 empty] | 127.65 |  | -1.15 | [27 empty] | -1.15 |  | -1.3 | [27 empty] | -1.3
56 |  | 127.6667 | [10 empty] | 127.6667 |  | -1.1 | [27 empty] | -1.1 |  | -1.25 | [27 empty] | -1.25
57 |  | 127.6833 | [10 empty] | 127.6833 |  | -1.05 | [27 empty] | -1.05 |  | -1.2 | [27 empty] | -1.2
58 |  | 127.7 | [10 empty] | 127.7 |  | -1 | [27 empty] | -1 |  | -1.15 | [27 empty] | -1.15
59 |  | 127.75 | [10 empty] | 127.75 |  | -0.95 | [27 empty] | -0.95 |  | -1.1 | [27 empty] | -1.1
60 |  | 127.8 | [10 empty] | 127.8 |  | -0.9 | [27 empty] | -0.9 |  | -1.05 | [27 empty] | -1.05
61 |  | 127.825 | [10 empty] | 127.825 |  | -0.86667 | [27 empty] | -0.86667 |  | -1 | [27 empty] | -1
62 |  | 127.85 | [10 empty] | 127.85 |  | -0.83333 | [27 empty] | -0.83333 |  | -0.95 | [27 empty] | -0.95
63 |  | 127.875 | [10 empty] | 127.875 |  | -0.8 | [27 empty] | -0.8 |  | -0.9 | [27 empty] | -0.9
64 |  | 127.9 | [10 empty] | 127.9 |  | -0.75 | [27 empty] | -0.75 |  | -0.85 | [27 empty] | -0.85
65 |  | 127.9333 | [10 empty] | 127.9333 |  | -0.7 | [27 empty] | -0.7 |  | -0.8 | [27 empty] | -0.8
66 |  | 127.9667 | [10 empty] | 127.9667 |  | -0.65 | [27 empty] | -0.65 |  | -0.75 | [27 empty] | -0.75
67 |  | 128 | [10 empty] | 128 |  | -0.6 | [27 empty] | -0.6 |  | -0.7 | [27 empty] | -0.7
68 |  | 128.025 | [10 empty] | 128.025 |  | -0.5 | [27 empty] | -0.5 |  | -0.65 | [27 empty] | -0.65
69 |  | 128.05 | [10 empty] | 128.05 |  | -0.45 | [27 empty] | -0.45 |  | -0.6 | [27 empty] | -0.6
70 |  | 128.075 | [10 empty] | 128.075 |  | -0.4 | [27 empty] | -0.4 |  | -0.55 | [27 empty] | -0.55
71 |  | 128.1 | [10 empty] | 128.1 |  | -0.3 | [27 empty] | -0.3 |  | -0.5 | [27 empty] | -0.5
72 |  | 128.1333 | [10 empty] | 128.1333 |  | -0.25 | [27 empty] | -0.25 |  | -0.4 | [27 empty] | -0.4
73 |  | 128.1667 | [10 empty] | 128.1667 |  | -0.2 | [27 empty] | -0.2 |  | -0.3 | [27 empty] | -0.3
74 |  | 128.2 | [10 empty] | 128.2 |  | -0.16667 | [27 empty] | -0.16667 |  | -0.25 | [27 empty] | -0.25
75 |  | 128.25 | [10 empty] | 128.25 |  | -0.13333 | [27 empty] | -0.13333 |  | -0.2 | [27 empty] | -0.2
76 |  | 128.3 | [10 empty] | 128.3 |  | -0.1 | [27 empty] | -0.1 |  | -0.1 | [27 empty] | -0.1
77 |  | 128.325 | [10 empty] | 128.325 |  | 0 | [27 empty] | 0 |  | -0.05 | [27 empty] | -0.05
78 |  | 128.35 | [10 empty] | 128.35 |  | 0.05 | [27 empty] | 0.05 |  | 0 | [27 empty] | 0
79 |  | 128.375 | [10 empty] | 128.375 |  | 0.1 | [27 empty] | 0.1 |  | 0.05 | [27 empty] | 0.05
80 |  | 128.4 | [10 empty] | 128.4 |  | 0.13333 | [27 empty] | 0.13333 |  | 0.1 | [27 empty] | 0.1
81 |  | 128.45 | [10 empty] | 128.45 |  | 0.16667 | [27 empty] | 0.16667 |  | 0.2 | [27 empty] | 0.2
82 |  | 128.5 | [10 empty] | 128.5 |  | 0.2 | [27 empty] | 0.2 |  | 0.25 | [27 empty] | 0.25
83 |  | 128.5333 | [10 empty] | 128.5333 |  | 0.25 | [27 empty] | 0.25 |  | 0.3 | [27 empty] | 0.3
84 |  | 128.5667 | [10 empty] | 128.5667 |  | 0.3 | [27 empty] | 0.3 |  | 0.35 | [27 empty] | 0.35
85 |  | 128.6 | [10 empty] | 128.6 |  | 0.35 | [27 empty] | 0.35 |  | 0.4 | [27 empty] | 0.4
86 |  | 128.65 | [10 empty] | 128.65 |  | 0.4 | [27 empty] | 0.4 |  | 0.43333 | [27 empty] | 0.43333
87 |  | 128.7 | [10 empty] | 128.7 |  | 0.45 | [27 empty] | 0.45 |  | 0.46667 | [27 empty] | 0.46667
88 |  | 128.7333 | [10 empty] | 128.7333 |  | 0.5 | [27 empty] | 0.5 |  | 0.5 | [27 empty] | 0.5
89 |  | 128.7667 | [10 empty] | 128.7667 |  | 0.55 | [27 empty] | 0.55 |  | 0.6 | [27 empty] | 0.6
90 |  | 128.8 | [10 empty] | 128.8 |  | 0.6 | [27 empty] | 0.6 |  | 0.7 | [27 empty] | 0.7
91 |  | 128.9 | [10 empty] | 128.9 |  | 0.65 | [27 empty] | 0.65 |  | 0.75 | [27 empty] | 0.75
92 |  | 128.95 | [10 empty] | 128.95 |  | 0.7 | [27 empty] | 0.7 |  | 0.8 | [27 empty] | 0.8
93 |  | 129 | [10 empty] | 129 |  | 0.73333 | [27 empty] | 0.73333 |  | 0.85 | [27 empty] | 0.85
94 |  | 129.1 | [10 empty] | 129.1 |  | 0.76667 | [27 empty] | 0.76667 |  | 0.9 | [27 empty] | 0.9
95 |  | 129.2 | [10 empty] | 129.2 |  | 0.8 | [27 empty] | 0.8 |  | 0.95 | [27 empty] | 0.95
96 |  | 129.3 | [10 empty] | 129.3 |  | 0.9 | [27 empty] | 0.9 |  | 1 | [27 empty] | 1
97 |  | 129.5 | [10 empty] | 129.5 |  | 0.95 | [27 empty] | 0.95 |  | 1.1 | [27 empty] | 1.1
98 |  | 129.6 | [10 empty] | 129.6 |  | 1 | [27 empty] | 1 |  | 1.2 | [27 empty] | 1.2
99 |  | 129.8 | [10 empty] | 129.8 |  | 1.1 | [27 empty] | 1.1 |  | 1.3 | [27 empty] | 1.3
100 |  | 130.4 | [10 empty] | 130.4 |  | 1.2 | [27 empty] | 1.2 |  | 1.4 | [27 empty] | 1.4
| 0 |  | 0 | 0 | 0 | 0 | 0 | 0 | 0 | 0 | 0 | 0 | Mean | 0 | [18 empty] | 0 | 0 | 0 | 0 | 0 | 0 | 0 | 0 | 0 | 0 | Mean | 0 | [18 empty] | 0 | 0 | 0 | 0 | 0 | 0 | 0 | 0 | 0 | 0 | Mean
1 | -124.4 | [11 empty] | 124.4 | 3.9 | [28 empty] | -3.9 | 3.7 | [28 empty] | -3.7
2 | -125.2 | [11 empty] | 125.2 | 3.5 | [28 empty] | -3.5 | 3.4 | [28 empty] | -3.4
3 | -125.5 | [11 empty] | 125.5 | 3.4 | [28 empty] | -3.4 | 3.3 | [28 empty] | -3.3
4 | -125.6 | [11 empty] | 125.6 | 3.35 | [28 empty] | -3.35 | 3.25 | [28 empty] | -3.25
5 | -125.8 | [11 empty] | 125.8 | 3.3 | [28 empty] | -3.3 | 3.2 | [28 empty] | -3.2
6 | -125.9 | [11 empty] | 125.9 | 3.2 | [28 empty] | -3.2 | 3.15 | [28 empty] | -3.15
7 | -125.95 | [11 empty] | 125.95 | 3.1 | [28 empty] | -3.1 | 3.1 | [28 empty] | -3.1
8 | -126 | [11 empty] | 126 | 3.05 | [28 empty] | -3.05 | 3 | [28 empty] | -3
9 | -126.1 | [11 empty] | 126.1 | 3 | [28 empty] | -3 | 2.95 | [28 empty] | -2.95
10 | -126.15 | [11 empty] | 126.15 | 2.9667 | [28 empty] | -2.9667 | 2.9 | [28 empty] | -2.9
11 | -126.2 | [11 empty] | 126.2 | 2.9333 | [28 empty] | -2.9333 | 2.8667 | [28 empty] | -2.8667
12 | -126.25 | [11 empty] | 126.25 | 2.9 | [28 empty] | -2.9 | 2.8333 | [28 empty] | -2.8333
13 | -126.3 | [11 empty] | 126.3 | 2.875 | [28 empty] | -2.875 | 2.8 | [28 empty] | -2.8
14 | -126.3333 | [11 empty] | 126.3333 | 2.85 | [28 empty] | -2.85 | 2.78 | [28 empty] | -2.78
15 | -126.3667 | [11 empty] | 126.3667 | 2.825 | [28 empty] | -2.825 | 2.76 | [28 empty] | -2.76
16 | -126.4 | [11 empty] | 126.4 | 2.8 | [28 empty] | -2.8 | 2.74 | [28 empty] | -2.74
17 | -126.45 | [11 empty] | 126.45 | 2.75 | [28 empty] | -2.75 | 2.72 | [28 empty] | -2.72
18 | -126.5 | [11 empty] | 126.5 | 2.7 | [28 empty] | -2.7 | 2.7 | [28 empty] | -2.7
19 | -126.5333 | [11 empty] | 126.5333 | 2.65 | [28 empty] | -2.65 | 2.675 | [28 empty] | -2.675
20 | -126.5667 | [11 empty] | 126.5667 | 2.6 | [28 empty] | -2.6 | 2.65 | [28 empty] | -2.65
21 | -126.6 | [11 empty] | 126.6 | 2.55 | [28 empty] | -2.55 | 2.625 | [28 empty] | -2.625
22 | -126.6333 | [11 empty] | 126.6333 | 2.5 | [28 empty] | -2.5 | 2.6 | [28 empty] | -2.6
23 | -126.6667 | [11 empty] | 126.6667 | 2.4667 | [28 empty] | -2.4667 | 2.5 | [28 empty] | -2.5
24 | -126.7 | [11 empty] | 126.7 | 2.4333 | [28 empty] | -2.4333 | 2.4667 | [28 empty] | -2.4667
25 | -126.7333 | [11 empty] | 126.7333 | 2.4 | [28 empty] | -2.4 | 2.4333 | [28 empty] | -2.4333
26 | -126.7667 | [11 empty] | 126.7667 | 2.35 | [28 empty] | -2.35 | 2.4 | [28 empty] | -2.4
27 | -126.8 | [11 empty] | 126.8 | 2.3 | [28 empty] | -2.3 | 2.3667 | [28 empty] | -2.3667
28 | -126.85 | [11 empty] | 126.85 | 2.2667 | [28 empty] | -2.2667 | 2.3333 | [28 empty] | -2.3333
29 | -126.9 | [11 empty] | 126.9 | 2.2333 | [28 empty] | -2.2333 | 2.3 | [28 empty] | -2.3
30 | -126.9333 | [11 empty] | 126.9333 | 2.2 | [28 empty] | -2.2 | 2.2 | [28 empty] | -2.2
31 | -126.9667 | [11 empty] | 126.9667 | 2.175 | [28 empty] | -2.175 | 2.175 | [28 empty] | -2.175
32 | -127 | [11 empty] | 127 | 2.15 | [28 empty] | -2.15 | 2.15 | [28 empty] | -2.15
33 | -127.025 | [11 empty] | 127.025 | 2.125 | [28 empty] | -2.125 | 2.125 | [28 empty] | -2.125
34 | -127.05 | [11 empty] | 127.05 | 2.1 | [28 empty] | -2.1 | 2.1 | [28 empty] | -2.1
35 | -127.075 | [11 empty] | 127.075 | 2.05 | [28 empty] | -2.05 | 2.075 | [28 empty] | -2.075
36 | -127.1 | [11 empty] | 127.1 | 2 | [28 empty] | -2 | 2.05 | [28 empty] | -2.05
37 | -127.1333 | [11 empty] | 127.1333 | 1.95 | [28 empty] | -1.95 | 2.025 | [28 empty] | -2.025
38 | -127.1667 | [11 empty] | 127.1667 | 1.9 | [28 empty] | -1.9 | 2 | [28 empty] | -2
39 | -127.2 | [11 empty] | 127.2 | 1.8667 | [28 empty] | -1.8667 | 1.9667 | [28 empty] | -1.9667
40 | -127.225 | [11 empty] | 127.225 | 1.8333 | [28 empty] | -1.8333 | 1.9333 | [28 empty] | -1.9333
41 | -127.25 | [11 empty] | 127.25 | 1.8 | [28 empty] | -1.8 | 1.9 | [28 empty] | -1.9
42 | -127.275 | [11 empty] | 127.275 | 1.7667 | [28 empty] | -1.7667 | 1.85 | [28 empty] | -1.85
43 | -127.3 | [11 empty] | 127.3 | 1.7333 | [28 empty] | -1.7333 | 1.8 | [28 empty] | -1.8
44 | -127.3333 | [11 empty] | 127.3333 | 1.7 | [28 empty] | -1.7 | 1.7667 | [28 empty] | -1.7667
45 | -127.3667 | [11 empty] | 127.3667 | 1.6667 | [28 empty] | -1.6667 | 1.7333 | [28 empty] | -1.7333
46 | -127.4 | [11 empty] | 127.4 | 1.6333 | [28 empty] | -1.6333 | 1.7 | [28 empty] | -1.7
47 | -127.425 | [11 empty] | 127.425 | 1.6 | [28 empty] | -1.6 | 1.65 | [28 empty] | -1.65
48 | -127.45 | [11 empty] | 127.45 | 1.55 | [28 empty] | -1.55 | 1.6 | [28 empty] | -1.6
49 | -127.475 | [11 empty] | 127.475 | 1.5 | [28 empty] | -1.5 | 1.5667 | [28 empty] | -1.5667
50 | -127.5 | [11 empty] | 127.5 | 1.45 | [28 empty] | -1.45 | 1.5333 | [28 empty] | -1.5333
51 | -127.5333 | [11 empty] | 127.5333 | 1.4 | [28 empty] | -1.4 | 1.5 | [28 empty] | -1.5
52 | -127.5667 | [11 empty] | 127.5667 | 1.35 | [28 empty] | -1.35 | 1.45 | [28 empty] | -1.45
53 | -127.6 | [11 empty] | 127.6 | 1.3 | [28 empty] | -1.3 | 1.4 | [28 empty] | -1.4
54 | -127.6167 | [11 empty] | 127.6167 | 1.25 | [28 empty] | -1.25 | 1.3667 | [28 empty] | -1.3667
55 | -127.6333 | [11 empty] | 127.6333 | 1.2 | [28 empty] | -1.2 | 1.3333 | [28 empty] | -1.3333
56 | -127.65 | [11 empty] | 127.65 | 1.15 | [28 empty] | -1.15 | 1.3 | [28 empty] | -1.3
57 | -127.6667 | [11 empty] | 127.6667 | 1.1 | [28 empty] | -1.1 | 1.25 | [28 empty] | -1.25
58 | -127.6833 | [11 empty] | 127.6833 | 1.05 | [28 empty] | -1.05 | 1.2 | [28 empty] | -1.2
59 | -127.7 | [11 empty] | 127.7 | 1 | [28 empty] | -1 | 1.15 | [28 empty] | -1.15
60 | -127.75 | [11 empty] | 127.75 | 0.95 | [28 empty] | -0.95 | 1.1 | [28 empty] | -1.1
61 | -127.8 | [11 empty] | 127.8 | 0.9 | [28 empty] | -0.9 | 1.05 | [28 empty] | -1.05
62 | -127.825 | [11 empty] | 127.825 | 0.86667 | [28 empty] | -0.86667 | 1 | [28 empty] | -1
63 | -127.85 | [11 empty] | 127.85 | 0.83333 | [28 empty] | -0.83333 | 0.95 | [28 empty] | -0.95
64 | -127.875 | [11 empty] | 127.875 | 0.8 | [28 empty] | -0.8 | 0.9 | [28 empty] | -0.9
65 | -127.9 | [11 empty] | 127.9 | 0.75 | [28 empty] | -0.75 | 0.85 | [28 empty] | -0.85
66 | -127.9333 | [11 empty] | 127.9333 | 0.7 | [28 empty] | -0.7 | 0.8 | [28 empty] | -0.8
67 | -127.9667 | [11 empty] | 127.9667 | 0.65 | [28 empty] | -0.65 | 0.75 | [28 empty] | -0.75
68 | -128 | [11 empty] | 128 | 0.6 | [28 empty] | -0.6 | 0.7 | [28 empty] | -0.7
69 | -128.025 | [11 empty] | 128.025 | 0.5 | [28 empty] | -0.5 | 0.65 | [28 empty] | -0.65
70 | -128.05 | [11 empty] | 128.05 | 0.45 | [28 empty] | -0.45 | 0.6 | [28 empty] | -0.6
71 | -128.075 | [11 empty] | 128.075 | 0.4 | [28 empty] | -0.4 | 0.55 | [28 empty] | -0.55
72 | -128.1 | [11 empty] | 128.1 | 0.3 | [28 empty] | -0.3 | 0.5 | [28 empty] | -0.5
73 | -128.1333 | [11 empty] | 128.1333 | 0.25 | [28 empty] | -0.25 | 0.4 | [28 empty] | -0.4
74 | -128.1667 | [11 empty] | 128.1667 | 0.2 | [28 empty] | -0.2 | 0.3 | [28 empty] | -0.3
75 | -128.2 | [11 empty] | 128.2 | 0.16667 | [28 empty] | -0.16667 | 0.25 | [28 empty] | -0.25
76 | -128.25 | [11 empty] | 128.25 | 0.13333 | [28 empty] | -0.13333 | 0.2 | [28 empty] | -0.2
77 | -128.3 | [11 empty] | 128.3 | 0.1 | [28 empty] | -0.1 | 0.1 | [28 empty] | -0.1
78 | -128.325 | [11 empty] | 128.325 | 0 | [28 empty] | 0 | 0.05 | [28 empty] | -0.05
79 | -128.35 | [11 empty] | 128.35 | -0.05 | [28 empty] | 0.05 | 0 | [28 empty] | 0
80 | -128.375 | [11 empty] | 128.375 | -0.1 | [28 empty] | 0.1 | -0.05 | [28 empty] | 0.05
81 | -128.4 | [11 empty] | 128.4 | -0.13333 | [28 empty] | 0.13333 | -0.1 | [28 empty] | 0.1
82 | -128.45 | [11 empty] | 128.45 | -0.16667 | [28 empty] | 0.16667 | -0.2 | [28 empty] | 0.2
83 | -128.5 | [11 empty] | 128.5 | -0.2 | [28 empty] | 0.2 | -0.25 | [28 empty] | 0.25
84 | -128.5333 | [11 empty] | 128.5333 | -0.25 | [28 empty] | 0.25 | -0.3 | [28 empty] | 0.3
85 | -128.5667 | [11 empty] | 128.5667 | -0.3 | [28 empty] | 0.3 | -0.35 | [28 empty] | 0.35
86 | -128.6 | [11 empty] | 128.6 | -0.35 | [28 empty] | 0.35 | -0.4 | [28 empty] | 0.4
87 | -128.65 | [11 empty] | 128.65 | -0.4 | [28 empty] | 0.4 | -0.43333 | [28 empty] | 0.43333
88 | -128.7 | [11 empty] | 128.7 | -0.45 | [28 empty] | 0.45 | -0.46667 | [28 empty] | 0.46667
89 | -128.7333 | [11 empty] | 128.7333 | -0.5 | [28 empty] | 0.5 | -0.5 | [28 empty] | 0.5
90 | -128.7667 | [11 empty] | 128.7667 | -0.55 | [28 empty] | 0.55 | -0.6 | [28 empty] | 0.6
91 | -128.8 | [11 empty] | 128.8 | -0.6 | [28 empty] | 0.6 | -0.7 | [28 empty] | 0.7
92 | -128.9 | [11 empty] | 128.9 | -0.65 | [28 empty] | 0.65 | -0.75 | [28 empty] | 0.75
93 | -128.95 | [11 empty] | 128.95 | -0.7 | [28 empty] | 0.7 | -0.8 | [28 empty] | 0.8
94 | -129 | [11 empty] | 129 | -0.73333 | [28 empty] | 0.73333 | -0.85 | [28 empty] | 0.85
95 | -129.1 | [11 empty] | 129.1 | -0.76667 | [28 empty] | 0.76667 | -0.9 | [28 empty] | 0.9
96 | -129.2 | [11 empty] | 129.2 | -0.8 | [28 empty] | 0.8 | -0.95 | [28 empty] | 0.95
97 | -129.3 | [11 empty] | 129.3 | -0.9 | [28 empty] | 0.9 | -1 | [28 empty] | 1
98 | -129.5 | [11 empty] | 129.5 | -0.95 | [28 empty] | 0.95 | -1.1 | [28 empty] | 1.1
99 | -129.6 | [11 empty] | 129.6 | -1 | [28 empty] | 1 | -1.2 | [28 empty] | 1.2

## FRF3
Source |  | Thales | [10 empty] | Mean | 0 | Thales | 0 | 0 | 0 | 0 | 0 | 0 | 0 | 0 | 0 | 0 | 0 | 0 | 0 | 0 | 0 | 0 | 0 | 0 | 0 | 0 | 0 | 0 | 0 | 0 | 0 | 0 | 0 | Mean | 0 | Thales | 0 | 0 | 0 | 0 | 0 | 0 | 0 | 0 | 0 | 0 | 0 | 0 | 0 | 0 | 0 | 0 | 0 | 0 | 0 | 0 | 0 | 0 | 0 | 0 | 0 | 0 | 0 | Mean
Coupling Loss | [13 empty] | Geometry SINR - with white noise added | [29 empty] | Geometry SIR - without white noise added
0 |  | 124.6 | [10 empty] | 124.6 |  | 6.2 | [27 empty] | 6.2 |  | 7.7 | [27 empty] | 7.7
1 |  | 125.3 | [10 empty] | 125.3 |  | 6.5 | [27 empty] | 6.5 |  | 8 | [27 empty] | 8
2 |  | 125.6 | [10 empty] | 125.6 |  | 6.7 | [27 empty] | 6.7 |  | 8.1 | [27 empty] | 8.1
3 |  | 125.8 | [10 empty] | 125.8 |  | 6.75 | [27 empty] | 6.75 |  | 8.2 | [27 empty] | 8.2
4 |  | 125.9 | [10 empty] | 125.9 |  | 6.8 | [27 empty] | 6.8 |  | 8.3 | [27 empty] | 8.3
5 |  | 126 | [10 empty] | 126 |  | 6.9 | [27 empty] | 6.9 |  | 8.35 | [27 empty] | 8.35
6 |  | 126.0333 | [10 empty] | 126.0333 |  | 6.95 | [27 empty] | 6.95 |  | 8.4 | [27 empty] | 8.4
7 |  | 126.0667 | [10 empty] | 126.0667 |  | 7 | [27 empty] | 7 |  | 8.4333 | [27 empty] | 8.4333
8 |  | 126.1 | [10 empty] | 126.1 |  | 7.05 | [27 empty] | 7.05 |  | 8.4667 | [27 empty] | 8.4667
9 |  | 126.15 | [10 empty] | 126.15 |  | 7.1 | [27 empty] | 7.1 |  | 8.5 | [27 empty] | 8.5
10 |  | 126.2 | [10 empty] | 126.2 |  | 7.12 | [27 empty] | 7.12 |  | 8.55 | [27 empty] | 8.55
11 |  | 126.3 | [10 empty] | 126.3 |  | 7.14 | [27 empty] | 7.14 |  | 8.6 | [27 empty] | 8.6
12 |  | 126.35 | [10 empty] | 126.35 |  | 7.16 | [27 empty] | 7.16 |  | 8.6143 | [27 empty] | 8.6143
13 |  | 126.4 | [10 empty] | 126.4 |  | 7.18 | [27 empty] | 7.18 |  | 8.6286 | [27 empty] | 8.6286
14 |  | 126.4333 | [10 empty] | 126.4333 |  | 7.2 | [27 empty] | 7.2 |  | 8.6429 | [27 empty] | 8.6429
15 |  | 126.4667 | [10 empty] | 126.4667 |  | 7.22 | [27 empty] | 7.22 |  | 8.6571 | [27 empty] | 8.6571
16 |  | 126.5 | [10 empty] | 126.5 |  | 7.24 | [27 empty] | 7.24 |  | 8.6714 | [27 empty] | 8.6714
17 |  | 126.55 | [10 empty] | 126.55 |  | 7.26 | [27 empty] | 7.26 |  | 8.6857 | [27 empty] | 8.6857
18 |  | 126.6 | [10 empty] | 126.6 |  | 7.28 | [27 empty] | 7.28 |  | 8.7 | [27 empty] | 8.7
19 |  | 126.6333 | [10 empty] | 126.6333 |  | 7.3 | [27 empty] | 7.3 |  | 8.72 | [27 empty] | 8.72
20 |  | 126.6667 | [10 empty] | 126.6667 |  | 7.3167 | [27 empty] | 7.3167 |  | 8.74 | [27 empty] | 8.74
21 |  | 126.7 | [10 empty] | 126.7 |  | 7.3333 | [27 empty] | 7.3333 |  | 8.76 | [27 empty] | 8.76
22 |  | 126.7333 | [10 empty] | 126.7333 |  | 7.35 | [27 empty] | 7.35 |  | 8.78 | [27 empty] | 8.78
23 |  | 126.7667 | [10 empty] | 126.7667 |  | 7.3667 | [27 empty] | 7.3667 |  | 8.8 | [27 empty] | 8.8
24 |  | 126.8 | [10 empty] | 126.8 |  | 7.3833 | [27 empty] | 7.3833 |  | 8.8071 | [27 empty] | 8.8071
25 |  | 126.825 | [10 empty] | 126.825 |  | 7.4 | [27 empty] | 7.4 |  | 8.8143 | [27 empty] | 8.8143
26 |  | 126.85 | [10 empty] | 126.85 |  | 7.4167 | [27 empty] | 7.4167 |  | 8.8214 | [27 empty] | 8.8214
27 |  | 126.875 | [10 empty] | 126.875 |  | 7.4333 | [27 empty] | 7.4333 |  | 8.8286 | [27 empty] | 8.8286
28 |  | 126.9 | [10 empty] | 126.9 |  | 7.45 | [27 empty] | 7.45 |  | 8.8357 | [27 empty] | 8.8357
29 |  | 126.9333 | [10 empty] | 126.9333 |  | 7.4667 | [27 empty] | 7.4667 |  | 8.8429 | [27 empty] | 8.8429
30 |  | 126.9667 | [10 empty] | 126.9667 |  | 7.4833 | [27 empty] | 7.4833 |  | 8.85 | [27 empty] | 8.85
31 |  | 127 | [10 empty] | 127 |  | 7.5 | [27 empty] | 7.5 |  | 8.8571 | [27 empty] | 8.8571
32 |  | 127.025 | [10 empty] | 127.025 |  | 7.5143 | [27 empty] | 7.5143 |  | 8.8643 | [27 empty] | 8.8643
33 |  | 127.05 | [10 empty] | 127.05 |  | 7.5286 | [27 empty] | 7.5286 |  | 8.8714 | [27 empty] | 8.8714
34 |  | 127.075 | [10 empty] | 127.075 |  | 7.5429 | [27 empty] | 7.5429 |  | 8.8786 | [27 empty] | 8.8786
35 |  | 127.1 | [10 empty] | 127.1 |  | 7.5571 | [27 empty] | 7.5571 |  | 8.8857 | [27 empty] | 8.8857
36 |  | 127.1333 | [10 empty] | 127.1333 |  | 7.5714 | [27 empty] | 7.5714 |  | 8.8929 | [27 empty] | 8.8929
37 |  | 127.1667 | [10 empty] | 127.1667 |  | 7.5857 | [27 empty] | 7.5857 |  | 8.9 | [27 empty] | 8.9
38 |  | 127.2 | [10 empty] | 127.2 |  | 7.6 | [27 empty] | 7.6 |  | 8.905 | [27 empty] | 8.905
39 |  | 127.22 | [10 empty] | 127.22 |  | 7.6125 | [27 empty] | 7.6125 |  | 8.91 | [27 empty] | 8.91
40 |  | 127.24 | [10 empty] | 127.24 |  | 7.625 | [27 empty] | 7.625 |  | 8.915 | [27 empty] | 8.915
41 |  | 127.26 | [10 empty] | 127.26 |  | 7.6375 | [27 empty] | 7.6375 |  | 8.92 | [27 empty] | 8.92
42 |  | 127.28 | [10 empty] | 127.28 |  | 7.65 | [27 empty] | 7.65 |  | 8.925 | [27 empty] | 8.925
43 |  | 127.3 | [10 empty] | 127.3 |  | 7.6625 | [27 empty] | 7.6625 |  | 8.93 | [27 empty] | 8.93
44 |  | 127.3333 | [10 empty] | 127.3333 |  | 7.675 | [27 empty] | 7.675 |  | 8.935 | [27 empty] | 8.935
45 |  | 127.3667 | [10 empty] | 127.3667 |  | 7.6875 | [27 empty] | 7.6875 |  | 8.94 | [27 empty] | 8.94
46 |  | 127.4 | [10 empty] | 127.4 |  | 7.7 | [27 empty] | 7.7 |  | 8.945 | [27 empty] | 8.945
47 |  | 127.4333 | [10 empty] | 127.4333 |  | 7.7071 | [27 empty] | 7.7071 |  | 8.95 | [27 empty] | 8.95
48 |  | 127.4667 | [10 empty] | 127.4667 |  | 7.7143 | [27 empty] | 7.7143 |  | 8.955 | [27 empty] | 8.955
49 |  | 127.5 | [10 empty] | 127.5 |  | 7.7214 | [27 empty] | 7.7214 |  | 8.96 | [27 empty] | 8.96
50 |  | 127.5333 | [10 empty] | 127.5333 |  | 7.7286 | [27 empty] | 7.7286 |  | 8.965 | [27 empty] | 8.965
51 |  | 127.5667 | [10 empty] | 127.5667 |  | 7.7357 | [27 empty] | 7.7357 |  | 8.97 | [27 empty] | 8.97
52 |  | 127.6 | [10 empty] | 127.6 |  | 7.7429 | [27 empty] | 7.7429 |  | 8.975 | [27 empty] | 8.975
53 |  | 127.625 | [10 empty] | 127.625 |  | 7.75 | [27 empty] | 7.75 |  | 8.98 | [27 empty] | 8.98
54 |  | 127.65 | [10 empty] | 127.65 |  | 7.7571 | [27 empty] | 7.7571 |  | 8.985 | [27 empty] | 8.985
55 |  | 127.675 | [10 empty] | 127.675 |  | 7.7643 | [27 empty] | 7.7643 |  | 8.99 | [27 empty] | 8.99
56 |  | 127.7 | [10 empty] | 127.7 |  | 7.7714 | [27 empty] | 7.7714 |  | 8.995 | [27 empty] | 8.995
57 |  | 127.725 | [10 empty] | 127.725 |  | 7.7786 | [27 empty] | 7.7786 |  | 9 | [27 empty] | 9
58 |  | 127.75 | [10 empty] | 127.75 |  | 7.7857 | [27 empty] | 7.7857 |  | 9.0037 | [27 empty] | 9.0037
59 |  | 127.775 | [10 empty] | 127.775 |  | 7.7929 | [27 empty] | 7.7929 |  | 9.0074 | [27 empty] | 9.0074
60 |  | 127.8 | [10 empty] | 127.8 |  | 7.8 | [27 empty] | 7.8 |  | 9.0111 | [27 empty] | 9.0111
61 |  | 127.8333 | [10 empty] | 127.8333 |  | 7.8067 | [27 empty] | 7.8067 |  | 9.0148 | [27 empty] | 9.0148
62 |  | 127.8667 | [10 empty] | 127.8667 |  | 7.8133 | [27 empty] | 7.8133 |  | 9.0185 | [27 empty] | 9.0185
63 |  | 127.9 | [10 empty] | 127.9 |  | 7.82 | [27 empty] | 7.82 |  | 9.0222 | [27 empty] | 9.0222
64 |  | 127.9333 | [10 empty] | 127.9333 |  | 7.8267 | [27 empty] | 7.8267 |  | 9.0259 | [27 empty] | 9.0259
65 |  | 127.9667 | [10 empty] | 127.9667 |  | 7.8333 | [27 empty] | 7.8333 |  | 9.0296 | [27 empty] | 9.0296
66 |  | 128 | [10 empty] | 128 |  | 7.84 | [27 empty] | 7.84 |  | 9.0333 | [27 empty] | 9.0333
67 |  | 128.025 | [10 empty] | 128.025 |  | 7.8467 | [27 empty] | 7.8467 |  | 9.037 | [27 empty] | 9.037
68 |  | 128.05 | [10 empty] | 128.05 |  | 7.8533 | [27 empty] | 7.8533 |  | 9.0407 | [27 empty] | 9.0407
69 |  | 128.075 | [10 empty] | 128.075 |  | 7.86 | [27 empty] | 7.86 |  | 9.0444 | [27 empty] | 9.0444
70 |  | 128.1 | [10 empty] | 128.1 |  | 7.8667 | [27 empty] | 7.8667 |  | 9.0481 | [27 empty] | 9.0481
71 |  | 128.1333 | [10 empty] | 128.1333 |  | 7.8733 | [27 empty] | 7.8733 |  | 9.0519 | [27 empty] | 9.0519
72 |  | 128.1667 | [10 empty] | 128.1667 |  | 7.88 | [27 empty] | 7.88 |  | 9.0556 | [27 empty] | 9.0556
73 |  | 128.2 | [10 empty] | 128.2 |  | 7.8867 | [27 empty] | 7.8867 |  | 9.0593 | [27 empty] | 9.0593
74 |  | 128.225 | [10 empty] | 128.225 |  | 7.8933 | [27 empty] | 7.8933 |  | 9.063 | [27 empty] | 9.063
75 |  | 128.25 | [10 empty] | 128.25 |  | 7.9 | [27 empty] | 7.9 |  | 9.0667 | [27 empty] | 9.0667
76 |  | 128.275 | [10 empty] | 128.275 |  | 7.9083 | [27 empty] | 7.9083 |  | 9.0704 | [27 empty] | 9.0704
77 |  | 128.3 | [10 empty] | 128.3 |  | 7.9167 | [27 empty] | 7.9167 |  | 9.0741 | [27 empty] | 9.0741
78 |  | 128.3333 | [10 empty] | 128.3333 |  | 7.925 | [27 empty] | 7.925 |  | 9.0778 | [27 empty] | 9.0778
79 |  | 128.3667 | [10 empty] | 128.3667 |  | 7.9333 | [27 empty] | 7.9333 |  | 9.0815 | [27 empty] | 9.0815
80 |  | 128.4 | [10 empty] | 128.4 |  | 7.9417 | [27 empty] | 7.9417 |  | 9.0852 | [27 empty] | 9.0852
81 |  | 128.45 | [10 empty] | 128.45 |  | 7.95 | [27 empty] | 7.95 |  | 9.0889 | [27 empty] | 9.0889
82 |  | 128.5 | [10 empty] | 128.5 |  | 7.9583 | [27 empty] | 7.9583 |  | 9.0926 | [27 empty] | 9.0926
83 |  | 128.55 | [10 empty] | 128.55 |  | 7.9667 | [27 empty] | 7.9667 |  | 9.0963 | [27 empty] | 9.0963
84 |  | 128.6 | [10 empty] | 128.6 |  | 7.975 | [27 empty] | 7.975 |  | 9.1 | [27 empty] | 9.1
85 |  | 128.6333 | [10 empty] | 128.6333 |  | 7.9833 | [27 empty] | 7.9833 |  | 9.1067 | [27 empty] | 9.1067
86 |  | 128.6667 | [10 empty] | 128.6667 |  | 7.9917 | [27 empty] | 7.9917 |  | 9.1133 | [27 empty] | 9.1133
87 |  | 128.7 | [10 empty] | 128.7 |  | 8 | [27 empty] | 8 |  | 9.12 | [27 empty] | 9.12
88 |  | 128.75 | [10 empty] | 128.75 |  | 8.0143 | [27 empty] | 8.0143 |  | 9.1267 | [27 empty] | 9.1267
89 |  | 128.8 | [10 empty] | 128.8 |  | 8.0286 | [27 empty] | 8.0286 |  | 9.1333 | [27 empty] | 9.1333
90 |  | 128.85 | [10 empty] | 128.85 |  | 8.0429 | [27 empty] | 8.0429 |  | 9.14 | [27 empty] | 9.14
91 |  | 128.9 | [10 empty] | 128.9 |  | 8.0571 | [27 empty] | 8.0571 |  | 9.1467 | [27 empty] | 9.1467
92 |  | 128.95 | [10 empty] | 128.95 |  | 8.0714 | [27 empty] | 8.0714 |  | 9.1533 | [27 empty] | 9.1533
93 |  | 129 | [10 empty] | 129 |  | 8.0857 | [27 empty] | 8.0857 |  | 9.16 | [27 empty] | 9.16
94 |  | 129.1 | [10 empty] | 129.1 |  | 8.1 | [27 empty] | 8.1 |  | 9.1667 | [27 empty] | 9.1667
95 |  | 129.2 | [10 empty] | 129.2 |  | 8.125 | [27 empty] | 8.125 |  | 9.1733 | [27 empty] | 9.1733
96 |  | 129.3 | [10 empty] | 129.3 |  | 8.15 | [27 empty] | 8.15 |  | 9.18 | [27 empty] | 9.18
97 |  | 129.4 | [10 empty] | 129.4 |  | 8.175 | [27 empty] | 8.175 |  | 9.1867 | [27 empty] | 9.1867
98 |  | 129.5 | [10 empty] | 129.5 |  | 8.2 | [27 empty] | 8.2 |  | 9.1933 | [27 empty] | 9.1933
99 |  | 129.7 | [10 empty] | 129.7 |  | 8.25 | [27 empty] | 8.25 |  | 9.2 | [27 empty] | 9.2
100 |  | 130.7 | [10 empty] | 130.7 |  | 8.3 | [27 empty] | 8.3 |  | 9.3 | [27 empty] | 9.3
| 0 |  | 0 | 0 | 0 | 0 | 0 | 0 | 0 | 0 | 0 | 0 | Mean | 0 | [18 empty] | 0 | 0 | 0 | 0 | 0 | 0 | 0 | 0 | 0 | 0 | Mean | 0 | [18 empty] | 0 | 0 | 0 | 0 | 0 | 0 | 0 | 0 | 0 | 0 | Mean
1 | -124.6 | [11 empty] | 124.6 | -6.2 | [28 empty] | 6.2 | -7.7 | [28 empty] | 7.7
2 | -125.3 | [11 empty] | 125.3 | -6.5 | [28 empty] | 6.5 | -8 | [28 empty] | 8
3 | -125.6 | [11 empty] | 125.6 | -6.7 | [28 empty] | 6.7 | -8.1 | [28 empty] | 8.1
4 | -125.8 | [11 empty] | 125.8 | -6.75 | [28 empty] | 6.75 | -8.2 | [28 empty] | 8.2
5 | -125.9 | [11 empty] | 125.9 | -6.8 | [28 empty] | 6.8 | -8.3 | [28 empty] | 8.3
6 | -126 | [11 empty] | 126 | -6.9 | [28 empty] | 6.9 | -8.35 | [28 empty] | 8.35
7 | -126.0333 | [11 empty] | 126.0333 | -6.95 | [28 empty] | 6.95 | -8.4 | [28 empty] | 8.4
8 | -126.0667 | [11 empty] | 126.0667 | -7 | [28 empty] | 7 | -8.4333 | [28 empty] | 8.4333
9 | -126.1 | [11 empty] | 126.1 | -7.05 | [28 empty] | 7.05 | -8.4667 | [28 empty] | 8.4667
10 | -126.15 | [11 empty] | 126.15 | -7.1 | [28 empty] | 7.1 | -8.5 | [28 empty] | 8.5
11 | -126.2 | [11 empty] | 126.2 | -7.12 | [28 empty] | 7.12 | -8.55 | [28 empty] | 8.55
12 | -126.3 | [11 empty] | 126.3 | -7.14 | [28 empty] | 7.14 | -8.6 | [28 empty] | 8.6
13 | -126.35 | [11 empty] | 126.35 | -7.16 | [28 empty] | 7.16 | -8.6143 | [28 empty] | 8.6143
14 | -126.4 | [11 empty] | 126.4 | -7.18 | [28 empty] | 7.18 | -8.6286 | [28 empty] | 8.6286
15 | -126.4333 | [11 empty] | 126.4333 | -7.2 | [28 empty] | 7.2 | -8.6429 | [28 empty] | 8.6429
16 | -126.4667 | [11 empty] | 126.4667 | -7.22 | [28 empty] | 7.22 | -8.6571 | [28 empty] | 8.6571
17 | -126.5 | [11 empty] | 126.5 | -7.24 | [28 empty] | 7.24 | -8.6714 | [28 empty] | 8.6714
18 | -126.55 | [11 empty] | 126.55 | -7.26 | [28 empty] | 7.26 | -8.6857 | [28 empty] | 8.6857
19 | -126.6 | [11 empty] | 126.6 | -7.28 | [28 empty] | 7.28 | -8.7 | [28 empty] | 8.7
20 | -126.6333 | [11 empty] | 126.6333 | -7.3 | [28 empty] | 7.3 | -8.72 | [28 empty] | 8.72
21 | -126.6667 | [11 empty] | 126.6667 | -7.3167 | [28 empty] | 7.3167 | -8.74 | [28 empty] | 8.74
22 | -126.7 | [11 empty] | 126.7 | -7.3333 | [28 empty] | 7.3333 | -8.76 | [28 empty] | 8.76
23 | -126.7333 | [11 empty] | 126.7333 | -7.35 | [28 empty] | 7.35 | -8.78 | [28 empty] | 8.78
24 | -126.7667 | [11 empty] | 126.7667 | -7.3667 | [28 empty] | 7.3667 | -8.8 | [28 empty] | 8.8
25 | -126.8 | [11 empty] | 126.8 | -7.3833 | [28 empty] | 7.3833 | -8.8071 | [28 empty] | 8.8071
26 | -126.825 | [11 empty] | 126.825 | -7.4 | [28 empty] | 7.4 | -8.8143 | [28 empty] | 8.8143
27 | -126.85 | [11 empty] | 126.85 | -7.4167 | [28 empty] | 7.4167 | -8.8214 | [28 empty] | 8.8214
28 | -126.875 | [11 empty] | 126.875 | -7.4333 | [28 empty] | 7.4333 | -8.8286 | [28 empty] | 8.8286
29 | -126.9 | [11 empty] | 126.9 | -7.45 | [28 empty] | 7.45 | -8.8357 | [28 empty] | 8.8357
30 | -126.9333 | [11 empty] | 126.9333 | -7.4667 | [28 empty] | 7.4667 | -8.8429 | [28 empty] | 8.8429
31 | -126.9667 | [11 empty] | 126.9667 | -7.4833 | [28 empty] | 7.4833 | -8.85 | [28 empty] | 8.85
32 | -127 | [11 empty] | 127 | -7.5 | [28 empty] | 7.5 | -8.8571 | [28 empty] | 8.8571
33 | -127.025 | [11 empty] | 127.025 | -7.5143 | [28 empty] | 7.5143 | -8.8643 | [28 empty] | 8.8643
34 | -127.05 | [11 empty] | 127.05 | -7.5286 | [28 empty] | 7.5286 | -8.8714 | [28 empty] | 8.8714
35 | -127.075 | [11 empty] | 127.075 | -7.5429 | [28 empty] | 7.5429 | -8.8786 | [28 empty] | 8.8786
36 | -127.1 | [11 empty] | 127.1 | -7.5571 | [28 empty] | 7.5571 | -8.8857 | [28 empty] | 8.8857
37 | -127.1333 | [11 empty] | 127.1333 | -7.5714 | [28 empty] | 7.5714 | -8.8929 | [28 empty] | 8.8929
38 | -127.1667 | [11 empty] | 127.1667 | -7.5857 | [28 empty] | 7.5857 | -8.9 | [28 empty] | 8.9
39 | -127.2 | [11 empty] | 127.2 | -7.6 | [28 empty] | 7.6 | -8.905 | [28 empty] | 8.905
40 | -127.22 | [11 empty] | 127.22 | -7.6125 | [28 empty] | 7.6125 | -8.91 | [28 empty] | 8.91
41 | -127.24 | [11 empty] | 127.24 | -7.625 | [28 empty] | 7.625 | -8.915 | [28 empty] | 8.915
42 | -127.26 | [11 empty] | 127.26 | -7.6375 | [28 empty] | 7.6375 | -8.92 | [28 empty] | 8.92
43 | -127.28 | [11 empty] | 127.28 | -7.65 | [28 empty] | 7.65 | -8.925 | [28 empty] | 8.925
44 | -127.3 | [11 empty] | 127.3 | -7.6625 | [28 empty] | 7.6625 | -8.93 | [28 empty] | 8.93
45 | -127.3333 | [11 empty] | 127.3333 | -7.675 | [28 empty] | 7.675 | -8.935 | [28 empty] | 8.935
46 | -127.3667 | [11 empty] | 127.3667 | -7.6875 | [28 empty] | 7.6875 | -8.94 | [28 empty] | 8.94
47 | -127.4 | [11 empty] | 127.4 | -7.7 | [28 empty] | 7.7 | -8.945 | [28 empty] | 8.945
48 | -127.4333 | [11 empty] | 127.4333 | -7.7071 | [28 empty] | 7.7071 | -8.95 | [28 empty] | 8.95
49 | -127.4667 | [11 empty] | 127.4667 | -7.7143 | [28 empty] | 7.7143 | -8.955 | [28 empty] | 8.955
50 | -127.5 | [11 empty] | 127.5 | -7.7214 | [28 empty] | 7.7214 | -8.96 | [28 empty] | 8.96
51 | -127.5333 | [11 empty] | 127.5333 | -7.7286 | [28 empty] | 7.7286 | -8.965 | [28 empty] | 8.965
52 | -127.5667 | [11 empty] | 127.5667 | -7.7357 | [28 empty] | 7.7357 | -8.97 | [28 empty] | 8.97
53 | -127.6 | [11 empty] | 127.6 | -7.7429 | [28 empty] | 7.7429 | -8.975 | [28 empty] | 8.975
54 | -127.625 | [11 empty] | 127.625 | -7.75 | [28 empty] | 7.75 | -8.98 | [28 empty] | 8.98
55 | -127.65 | [11 empty] | 127.65 | -7.7571 | [28 empty] | 7.7571 | -8.985 | [28 empty] | 8.985
56 | -127.675 | [11 empty] | 127.675 | -7.7643 | [28 empty] | 7.7643 | -8.99 | [28 empty] | 8.99
57 | -127.7 | [11 empty] | 127.7 | -7.7714 | [28 empty] | 7.7714 | -8.995 | [28 empty] | 8.995
58 | -127.725 | [11 empty] | 127.725 | -7.7786 | [28 empty] | 7.7786 | -9 | [28 empty] | 9
59 | -127.75 | [11 empty] | 127.75 | -7.7857 | [28 empty] | 7.7857 | -9.0037 | [28 empty] | 9.0037
60 | -127.775 | [11 empty] | 127.775 | -7.7929 | [28 empty] | 7.7929 | -9.0074 | [28 empty] | 9.0074
61 | -127.8 | [11 empty] | 127.8 | -7.8 | [28 empty] | 7.8 | -9.0111 | [28 empty] | 9.0111
62 | -127.8333 | [11 empty] | 127.8333 | -7.8067 | [28 empty] | 7.8067 | -9.0148 | [28 empty] | 9.0148
63 | -127.8667 | [11 empty] | 127.8667 | -7.8133 | [28 empty] | 7.8133 | -9.0185 | [28 empty] | 9.0185
64 | -127.9 | [11 empty] | 127.9 | -7.82 | [28 empty] | 7.82 | -9.0222 | [28 empty] | 9.0222
65 | -127.9333 | [11 empty] | 127.9333 | -7.8267 | [28 empty] | 7.8267 | -9.0259 | [28 empty] | 9.0259
66 | -127.9667 | [11 empty] | 127.9667 | -7.8333 | [28 empty] | 7.8333 | -9.0296 | [28 empty] | 9.0296
67 | -128 | [11 empty] | 128 | -7.84 | [28 empty] | 7.84 | -9.0333 | [28 empty] | 9.0333
68 | -128.025 | [11 empty] | 128.025 | -7.8467 | [28 empty] | 7.8467 | -9.037 | [28 empty] | 9.037
69 | -128.05 | [11 empty] | 128.05 | -7.8533 | [28 empty] | 7.8533 | -9.0407 | [28 empty] | 9.0407
70 | -128.075 | [11 empty] | 128.075 | -7.86 | [28 empty] | 7.86 | -9.0444 | [28 empty] | 9.0444
71 | -128.1 | [11 empty] | 128.1 | -7.8667 | [28 empty] | 7.8667 | -9.0481 | [28 empty] | 9.0481
72 | -128.1333 | [11 empty] | 128.1333 | -7.8733 | [28 empty] | 7.8733 | -9.0519 | [28 empty] | 9.0519
73 | -128.1667 | [11 empty] | 128.1667 | -7.88 | [28 empty] | 7.88 | -9.0556 | [28 empty] | 9.0556
74 | -128.2 | [11 empty] | 128.2 | -7.8867 | [28 empty] | 7.8867 | -9.0593 | [28 empty] | 9.0593
75 | -128.225 | [11 empty] | 128.225 | -7.8933 | [28 empty] | 7.8933 | -9.063 | [28 empty] | 9.063
76 | -128.25 | [11 empty] | 128.25 | -7.9 | [28 empty] | 7.9 | -9.0667 | [28 empty] | 9.0667
77 | -128.275 | [11 empty] | 128.275 | -7.9083 | [28 empty] | 7.9083 | -9.0704 | [28 empty] | 9.0704
78 | -128.3 | [11 empty] | 128.3 | -7.9167 | [28 empty] | 7.9167 | -9.0741 | [28 empty] | 9.0741
79 | -128.3333 | [11 empty] | 128.3333 | -7.925 | [28 empty] | 7.925 | -9.0778 | [28 empty] | 9.0778
80 | -128.3667 | [11 empty] | 128.3667 | -7.9333 | [28 empty] | 7.9333 | -9.0815 | [28 empty] | 9.0815
81 | -128.4 | [11 empty] | 128.4 | -7.9417 | [28 empty] | 7.9417 | -9.0852 | [28 empty] | 9.0852
82 | -128.45 | [11 empty] | 128.45 | -7.95 | [28 empty] | 7.95 | -9.0889 | [28 empty] | 9.0889
83 | -128.5 | [11 empty] | 128.5 | -7.9583 | [28 empty] | 7.9583 | -9.0926 | [28 empty] | 9.0926
84 | -128.55 | [11 empty] | 128.55 | -7.9667 | [28 empty] | 7.9667 | -9.0963 | [28 empty] | 9.0963
85 | -128.6 | [11 empty] | 128.6 | -7.975 | [28 empty] | 7.975 | -9.1 | [28 empty] | 9.1
86 | -128.6333 | [11 empty] | 128.6333 | -7.9833 | [28 empty] | 7.9833 | -9.1067 | [28 empty] | 9.1067
87 | -128.6667 | [11 empty] | 128.6667 | -7.9917 | [28 empty] | 7.9917 | -9.1133 | [28 empty] | 9.1133
88 | -128.7 | [11 empty] | 128.7 | -8 | [28 empty] | 8 | -9.12 | [28 empty] | 9.12
89 | -128.75 | [11 empty] | 128.75 | -8.0143 | [28 empty] | 8.0143 | -9.1267 | [28 empty] | 9.1267
90 | -128.8 | [11 empty] | 128.8 | -8.0286 | [28 empty] | 8.0286 | -9.1333 | [28 empty] | 9.1333
91 | -128.85 | [11 empty] | 128.85 | -8.0429 | [28 empty] | 8.0429 | -9.14 | [28 empty] | 9.14
92 | -128.9 | [11 empty] | 128.9 | -8.0571 | [28 empty] | 8.0571 | -9.1467 | [28 empty] | 9.1467
93 | -128.95 | [11 empty] | 128.95 | -8.0714 | [28 empty] | 8.0714 | -9.1533 | [28 empty] | 9.1533
94 | -129 | [11 empty] | 129 | -8.0857 | [28 empty] | 8.0857 | -9.16 | [28 empty] | 9.16
95 | -129.1 | [11 empty] | 129.1 | -8.1 | [28 empty] | 8.1 | -9.1667 | [28 empty] | 9.1667
96 | -129.2 | [11 empty] | 129.2 | -8.125 | [28 empty] | 8.125 | -9.1733 | [28 empty] | 9.1733
97 | -129.3 | [11 empty] | 129.3 | -8.15 | [28 empty] | 8.15 | -9.18 | [28 empty] | 9.18
98 | -129.4 | [11 empty] | 129.4 | -8.175 | [28 empty] | 8.175 | -9.1867 | [28 empty] | 9.1867
99 | -129.5 | [11 empty] | 129.5 | -8.2 | [28 empty] | 8.2 | -9.1933 | [28 empty] | 9.1933