## Revision comments
Date | Version | Company | Comments
2023.8.07 | O | Thales | Document created.
2023.8.15 | 1 | Moderator (Thales) | Adding intial companies inputs based on contributions submitted to RAN1#114

## System config param
Technical configuration Parameters | Reference value for NR NTN | Thales | ZTE | CATT | Xiaomi | Panasonic | NTT DOCOMO | OPPO | Samsung | Ericsson | vivo
Satellite orbit configuration | LEO, 600 km altitude | Aligned with the reference | [8 empty] | Aligned with the reference
Satellite payload | Transparent payload without ISL | Aligned with the reference | [8 empty] | Aligned with the reference
Service link frequency | S-band (2GHz) | Aligned with the reference | [8 empty] | Aligned with the reference
Channel bandwidth | 30 MHz | Aligned with the reference | [8 empty] | Aligned with the reference
3 dB beam width | 4.41 degrees | Aligned with the reference | [8 empty] | Aligned with the reference
Satellite EIRP density | 34 dBW/MHz | Aligned with the reference | [8 empty] | Aligned with the reference
Satellite antenna gain | 30 dBi | Aligned with the reference | [8 empty] | Aligned with the reference
Satellite G/T | 1.1 dB/K | Aligned with the reference | [8 empty] | Aligned with the reference
Terminal type | Handheld | Aligned with the reference | [8 empty] | Aligned with the reference
UE Antenna type and configuration | Omni-directional | Aligned with the reference | [8 empty] | Aligned with the reference
UE antenna polarisation | Linear: ±45°X-pol | Aligned with the reference | [8 empty] | Aligned with the reference
UE Antenna gain (dBi) | 0 | Aligned with the reference | [8 empty] | Aligned with the reference
UE Antenna temperature (K) | 290 | Aligned with the reference | [8 empty] | Aligned with the reference
Noise figure (dB) | 7 | Aligned with the reference | [8 empty] | Aligned with the reference
UE Tx transmit power | 200 mW (23 dBm) | Aligned with the reference | [8 empty] | Aligned with the reference
Number of UE receive antennas | (1,1,2) as baseline, (1,2,2) can be additionally provided | Aligned with the reference | [8 empty] | Aligned with the reference
UE antenna height | 1.5 m | Aligned with the reference | [8 empty] | Aligned with the reference
Target elevation angle (deg) | 90 | Aligned with the reference | [8 empty] | Aligned with the reference
TX: EIRP [dBm] | DL: 78,77 UL: 23 | Aligned with the reference | [8 empty] | Aligned with the reference
RX: G/T [dB/T] | DL: -31,62 UL: 1,10 | Aligned with the reference | [8 empty] | Aligned with the reference
Bandwidth [MHz] | DL: 30 UL: 1,44 | Aligned with the reference | [8 empty] | Aligned with the reference
Free space path loss [dB] | 154.03 | Aligned with the reference | [8 empty] | Aligned with the reference
Atmospheric loss [dB] | 0 | Aligned with the reference | [8 empty] | Aligned with the reference
Shadow fading margin [dB] | 0 | Aligned with the reference | [8 empty] | Aligned with the reference
Scintillation loss [dB] | 0 | Aligned with the reference | [8 empty] | Aligned with the reference
Polarization loss [dB] | 0 | Aligned with the reference | [8 empty] | Aligned with the reference
Additional losses [dB] | 0 | Aligned with the reference | [8 empty] | Aligned with the reference
Other system configuration parameters align with Rep. ITU-R M.2514-0

## DL & UL_Param
Downlink Parameters | Thales | ZTE | CATT | Xiaomi | Panasonic | NTT DOCOMO | OPPO | Samsung | Ericsson | vivo | Comp J | Comp K | Comp L | Comp M | Comp N | Comp O | Comp P | Comp Q
Max. number of layers v_Layers | 1 | 1 |  | 1 |  |  |  | 1 | 1 | 1
Highest modulation order Q_m | 6 | 6 | [5 empty] | 6 | 6 | 6
Max. coding rate Rmax | 0.7021 | 0.754 | [5 empty] | 0.80273 |  | 0.8027
Scaling factor of modulation f | 1 | 1 |  | 1 |  |  |  | 1 | 1 | 1
Numerology µ | 0 | 0 |  | 0 |  |  |  | 0 | 0 | 0
The maximum number of RBs N_PRB^(BW,μ) | 160 | 160 |  | 160 |  |  |  | 160 | 160 | 160
Uplink Parameters | Thales | ZTE |  | Xiaomi | Panasonic | Comp E | OPPO | Samsung | Ericsson | vivo | Comp J | Comp K | Comp L | Comp M | Comp N | Comp O | Comp P | Comp Q
Max. number of layers v_Layers | 1 | 1 |  | 1 |  |  |  | 1 | 1 | 1
Highest modulation order Q_m | 4 | 4 | [5 empty] | 4 | 4 | 4
Max. coding rate Rmax | 0.4785 | 0.479 | [5 empty] | 0.54004 |  | 0.54
Scaling factor of modulation f | 1 | 1 |  | 1 |  |  |  | 1 | 1 | 1
Numerology µ | 0 | 0 |  | 0 |  |  |  | 0 | 0 | 0
The maximum number of RBs N_PRB^(BW,μ) | 8 | 8 |  | 8 |  |  |  | 8 | 8 | 8

## DL & UL_OH
Overhead assumption |  | Reference value for NR NTN | Thales | ZTE | CATT | Xiaomi | Panasonic | NTT DOCOMO | OPPO | Samsung | Ericsson | vivo
DL | PDCCH |  | 24*12RE/PRB/slot |  |  |  | PDCCH: 1 OFDM symbol per slot (7.1%)
| SSB |  | 1 SS/PBCH blocks (SSB) per 20 ms. |  |  |  | SSB: 20RBs x 4 OFDM symbols per 20ms (0.18%)
| CSI-RS for CM |  | 1 RE/PRB/20 ms |  |  |  | CSI-RS: 1 RE per RB per slot (0.6%)
CSI-RS for IM
| DMRS |  | Type 1, Mapping A (12 RE/PRB/slot ) |  |  |  | DMRS: 1 OFDM symbol per slot (7.1%)
| TRS |  | 12 RE/PRB/80 ms
| OH value | 0.14 | 0.085 | 0.14 |  | 0.14286 | 0.15 |  |  | 0.14 | 0.2 | 0.14
UL | PUCCH |  | Short PUCCH with 1 PRB and 1 symbol in every UL slot |  |  |  | 2RBs (0.125%)
| DMRS |  | Type 1, one complete symbol (12 RE/PRB/slot) |  |  |  | 1 OFDM symbol per slot (7.1%)
| SRS |  | 1 symbol with periodicity of 10 ms |  |  |  | OFDM symbol per 20ms (0.36%)
| OH value | 0.08 | 0.079 | 0.08 |  | 0.14286 | 0.076 |  |  | 0.08 |  | 0.08

## Results_PeakSpectral Efficiency
PSE | RIT | SCS | Req. | Thales | ZTE | CATT | Xiaomi | Panasonic | NTT DOCOMO | OPPO | Samsung | Ericsson | vivo | Comp K | Comp L | Comp M | Comp N | Comp O | Comp P | Comp Q | Mean | Var | Number of samples
DL peak spectral efficiency (bit/s/Hz) | NR NTN | 15kHz | 3 | 3.45 | 3.486 | 3.85 | 3.486 | 3.67 | 3.821 | 3.8 | 3.71 | 3.49 | 3.71 | [7 empty] | 3.6473 | 0.15587 | 10
UL peak spectral efficiency (bit/s/Hz) | NR NTN | 15kHz | 1.5 | 1.64 | 1.645 | 1.53 | 1.538 | 1.58 | 1.84 | 1.93 | 1.85 | 1.64 | 1.85 | [7 empty] | 1.7043 | 0.14798 | 10

## Results_Peak Data Rate
PDR | RIT | SCS | Req. | Thales | ZTE | CATT | Xiaomi | Panasonic | NTT DOCOMO | OPPO | Samsung | Ericsson | vivo | Comp K | Comp L | Comp M | Comp N | Comp O | Comp P | Comp Q | Mean | Var | Number of samples
Downlink peak data rate (Mbit/s) | NR NTN | 15kHz | 70 | 103.63 | 104.58 | 110.88 | 104.58 | 110 | 114.63 | 114 | 111.34 | 104.57 | 111.34 | [7 empty] | 108.955 | 4.2124 | 10
UL peak data rate (Mbit/s) | NR NTN | 15kHz | 2 | 2.37 | 2.369 | 2.203 | 2.215 | 2.28 | 2.649 | 2.8 | 2.67 | 2.37 | 2.67 | [7 empty] | 2.4596 | 0.21666 | 10