## Revision comments
Date | Version | Company | Comments
2023.8.07 | 0 | Thales | Document created.
2023.8.15 | 1 | Moderator (Thales) | Adding intial companies inputs based on contributions submitted to RAN1#114
2023.8.22 | 2 | Moderator (Thales) | Updated based on companies feedback at RAN1#114
| 3 | Nokia | Updated with results from Nokia
| 4 | vivo | Adding the results from vivo

## System config param
Technical configuration Parameters | Reference value for NR NTN | Thales | Huawei | ZTE | Xiaomi | Panasonic | OPPO | Qualcomm | vivo
Satellite orbit configuration | LEO, 600 km altitude | Aligned with reference | [6 empty] | Aligned with reference
Satellite payload | Transparent payload without ISL | Aligned with reference | [6 empty] | Aligned with reference
Service link frequency | S-band (2GHz) | Aligned with reference | [6 empty] | Aligned with reference
Channel bandwidth | 30 MHz | FRF 1 = 30, FRF 3 = 30 (10) | [6 empty] | Aligned with reference
3 dB beam width | 4.41 degrees | 4.4127 deg | [6 empty] | Aligned with reference
Satellite EIRP density | 34 dBW/MHz | Aligned with reference | [6 empty] | Aligned with reference
Satellite antenna gain | 30 dBi | Aligned with reference | [6 empty] | Aligned with reference
Satellite G/T | 1.1 dB/K | Aligned with reference | [6 empty] | Aligned with reference
Spot beam pattern | Hexagonal pattern, at least 19 spot beams, Influence of adjacent beam interference on the results should be accounted for, e.g. by collecting statistics only from the inner spot beams | 1 + 18 Interfering beams | [6 empty] | Aligned with reference
Satellite beam diameter (km) | 50
Inter-cell distance (km) | 43.3
TRxP density (ρ) |  |  | 0.00072108 | [5 empty] | 0.00070671
Terminal type | Handheld | Aligned with reference | [6 empty] | Aligned with reference
UE Antenna type and configuration | Omni-directional | Aligned with reference | [6 empty] | Aligned with reference
UE antenna polarisation | Linear: ±45°X-pol | No polarisation missmatch modelled | [6 empty] | Aligned with reference
UE Antenna gain (dBi) | 0 | Aligned with reference | [6 empty] | Aligned with reference
UE Antenna temperature (K) | 290 | Aligned with reference | [6 empty] | Aligned with reference
Noise figure (dB) | 7 | Aligned with reference | [6 empty] | Aligned with reference
UE Tx transmit power | 200 mW (23 dBm) | Aligned with reference | [6 empty] | Aligned with reference
Number of UE receive antennas | (1,1,2) as baseline, (1,2,2) can be additionally provided | (1,1,2) | (M, N, P) = (1, 2, 2) and (1, 2, 4 |  |  |  | (1,1,2) |  | (1,1,2) and (1,2,2)
Device deployment | 100% outdoor, randomly and uniformly distributed over the area | Aligned with reference | [6 empty] | Aligned with reference
UE density | 10 UEs per spot beam | Aligned with reference | [6 empty] | Aligned with reference
UE mobility model | Stationary | Aligned with reference | [6 empty] | Aligned with reference
Traffic model | Full buffer | Aligned with reference | [6 empty] | Aligned with reference
UE antenna height | 1.5 m | Aligned with reference | [6 empty] | Aligned with reference
Satellite antenna pattern | Bessel function as in Section 6.4.1 in TR 38.811 | Aligned with reference | [6 empty] | Aligned with reference
Satellite antenna polarization configuration | Circular | Polarization (loss) is not modelled in the SLS
Central beam elevation | 90 degrees | Aligned with reference | [6 empty] | Aligned with reference
Beam layout definition and wrap-around | As described in 6.1.1.1 of TR 38.821 | Aligned with reference | [6 empty] | Aligned with reference
Frequency re-use factor | 1 or 3 (declared by proponent) | 1 and 3
Propagation conditions | LOS probability of 100% | Aligned with reference
Large scale Channel model | At least for LOS conditions, large scale model of Section 6.6 in 38.811 | Aligned with reference | [6 empty] | Aligned with reference
Small scale | Small scale fading is modelled as in 38.821 (Table 6.1.1.1-7) | Aligned with reference | [6 empty] | Aligned with reference
Handover margin | 0dB | Handovers disabled | [6 empty] | Aligned with reference
UE attachment | RSRP | Initial attachment based on RSRP | [6 empty] | Aligned with reference
Satellite antenna configuration | 1Rx / 1Tx per beam | 1 Tx / 1Rx per beam
Other system configuration parameters align with Rep. ITU-R M.2514-0

## DL_Param
Technical configuration Parameters | Reference value for NR NTN | Thales | Huawei | ZTE | Xiaomi | Panasonic | OPPO | Qualcomm | vivo
Multiple access | OFDMA | Aligned with reference | [6 empty] | Aligned with reference
Duplexing | FDD | FDD | [6 empty] | Aligned with reference
Network synchronization | Synchronized | Aligned with reference | [6 empty] | Aligned with reference
Frequency offset | 0ppm
Frequency drift | 0ppm
Frequency reuse factor (FRF) | FRF: 1 FRF: 3 |  | 1 or 3 | 3 or 4 (with 2 polarization reuse and 2 frequency reuse) |  |  | 1 |  | 1 or 3
Polarization reuse | Disabled | [7 empty] | Aligned with reference
Modulation | Up to 256 QAM | Aligned with reference | [6 empty] | Aligned with reference
Coding on PDSCH | LDPC Max code-block size=8448bit [with BP decoding] | Aligned with reference | [6 empty] | Aligned with reference
Numerology | 15KHz / 30kHz, 14 OFDM symbol slot | 15kHz SCS, 14 OFDM symbol slot | [6 empty] | 15kHz SCS, 14 OFDM symbol slot
Guard band ratio on simulation bandwidth | FDD: 6.4% (for 10 MHz) | Aligned with reference | [6 empty] | Aligned with reference
Simulation bandwdith | Freq reuse 1: 30 MHz. Freq reuse 3: 30MHz is the total maximum bandwidth (i.e., each beam will have 10MHz maximum bandwidth). | Aligned with reference | [6 empty] | Aligned with reference
Transmission scheme | One layer | Aligned with reference | [6 empty] | Aligned with reference
DL CSI measurement | CQI only (1 layer / 1-port CSI-RS) | Non-precoded CSI-RS based | [6 empty] | Aligned with reference
DL codebook |  | Type II codebook; 4 beams, WB+SB amplitude quantization, 8 PSK phase quantization
PRB bundling | Wideband | 4 PRBs | [6 empty] | Aligned with reference
MU dimension |  | 1 Layer | [6 empty] | 1 Layer
SU dimension |  | 1 Layer | [6 empty] | 1 Layer
Codeword (CW)-to-layer mapping | SCW | Aligned with reference | [6 empty] | Aligned with reference
CSI feedback | 20ms periodicity | PMI, CQI: every 5 slot; RI: every 5 slot; Subband based | [6 empty] | Aligned with reference
Interference measurement |  | SU-CQI; CSI-IM for inter-cell interference measurement
Max CBG number | 1 | Aligned with reference | [6 empty] | Aligned with reference
Number of HARQ processes | Up to 32 | [7 empty] | Aligned with reference
HARQ-ACK delay | N+4 | The next available UL slot |  | N+4 (N=1 is assumed) |  |  |  |  | Aligned with reference
Re-transmission delay | Larger than RTT, to be reported | The next available DL slot after receiving NACK |  | N+8+RTT (N=1 is assumed) |  |  | 9 ms |  | 10ms
Scheduling | PF | Aligned with reference | [6 empty] | Aligned with reference
Receiver type | MMSE-IRC | Aligned with reference | [6 empty] | Aligned with reference
Channel estimation | Realistic | Non-ideal | [6 empty] | Aligned with reference

## UL_Param
Technical configuration Parameters | Reference value for NR NTN | Company A | Company B | Thales | Huawei | ZTE | Xiaomi | Panasonic | OPPO | Qualcomm | vivo
Multiple access | OFDMA | Aligned with reference |  | Aligned with reference | [6 empty] | Aligned with reference
Duplexing | FDD | FDD |  | FDD | [6 empty] | Aligned with reference
Network synchronization | Synchronized | Aligned with reference |  | Aligned with reference | [6 empty] | Aligned with reference
Frequency offset | 0ppm |  |  | Aligned with reference
Frequency drift | 0ppm |  |  | Aligned with reference
Frequency reuse factor (FRF) | FRF: 1 FRF: 3 |  |  | 1 and 3 | 1 or 3 | [5 empty] | 1 and 3
Polarization reuse | Disabled |  |  | Disabled | [6 empty] | Aligned with reference
Modulation | Up to 256 QAM | Aligned with reference |  | Aligned with reference | [6 empty] | Aligned with reference
Coding on PUSCH | LDPC Max code-block size=8448bit [with BP decoding] | Aligned with reference |  | Aligned with reference | [6 empty] | Aligned with reference
Numerology | 15KHz / 30kHz, 14 OFDM symbol slot | 15kHz SCS, 14 OFDM symbol slot |  | 15kHz SCS, 14 OFDM symbol slot | [6 empty] | 15kHz SCS, 14 OFDM symbol slot
Guard band ratio on simulation bandwidth | FDD: 6.4% (for 10 MHz) | Aligned with reference |  | Aligned with reference | [6 empty] | Aligned with reference
Simulation bandwdith | Freq reuse 1: 30 MHz. Freq reuse 3: 30MHz is the total maximum bandwidth (i.e., each beam will have 10MHz maximum bandwidth). | Aligned with reference |  | Aligned with reference | [6 empty] | Aligned with reference
Transmission scheme | One layer | Aligned with reference |  | Aligned with reference | [6 empty] | Aligned with reference
UL codebook |  | Type II codebook; 4 beams, WB+SB amplitude quantization, 8 PSK phase quantization
MU dimension |  | 1 Layer |  | 1 Layer | [6 empty] | 1 Layer
SU dimension |  | 1 Layer |  | 1 Layer | [6 empty] | 1 Layer
Codeword (CW)-to-layer mapping | SCW | Aligned with reference |  | Single code word | [6 empty] | Single code word
SRS transmission | Companies to Report: • Precoded or non-precoded SRS transmission; • SRS switch or not for 1T4R/2T4R/1T2R • SRS bandwidth • Number of OFDM symbols within 1 slot for SRS transmission per UE | PMI, CQI: every 5 slot; RI: every 5 slot; Subband based
Max CBG number | 1 | Aligned with reference |  | 1 | [6 empty] | 1
Number of HARQ processes | Up to 32 |  |  | max 32 | [6 empty] | max 32
HARQ-ACK delay | N+4 | The next available UL slot |  | Aligned with reference | [6 empty] | Aligned with reference
Ul re-transmission delay | Larger than RTT, to be reported | The next available DL slot after receiving NACK
Scheduling | PF | Aligned with reference |  | PF | [6 empty] | PF
Receiver type | MMSE-IRC | Aligned with reference |  | Aligned with reference | [6 empty] | Aligned with reference
Channel estimation | Realistic | Non-ideal |  | Non-ideal | [6 empty] | Non-ideal
Power control parameter |  |  |  |  | α=0.8, P_0=-80 dBm | [5 empty] | α=0.8, P_0=-80 dBm
Power backoff model

## DL & UL_OH
Overhead assumption |  | Reference value | Thales | Huawei | ZTE | Xiaomi | Panasonic | OPPO | Qualcomm | vivo
DL | PDCCH |  | 24*12RE/PRB/slot
| SSB |  | 1 SS/PBCH blocks (SSB) per 20 ms.
| CSI-RS for CM |  | 1 RE/PRB/20 ms
CSI-RS for IM
| DMRS |  | Type 1, Mapping A (12 RE/PRB/slot )
| TRS |  | 12 RE/PRB/80 ms
| OH |  |  |  | 0.14 | 0.14 |  |  | 0.14 | 0.14
UL | PUCCH |  | Short PUCCH with 1 PRB and 1 symbol in every UL slot
| DMRS |  | Type 1, one complete symbol (12 RE/PRB/slot)
| SRS |  | 1 symbol with periodicity of 10 ms
| OH |  |  |  | 0.14 | 0.14 |  |  | 0.14 | 0.08

## Results_Spectral Efficiency
SE | RIT | Number of UE antennas | Frequency reuse factor | Req. |  | Thales | Huawei | ZTE | Xiaomi | Panasonic | OPPO | Qualcomm | Nokia | vivo | Comp J | Comp K | Comp L | Comp M | Comp N | Comp O | Comp P | Comp Q | Mean | Var | Number of samples
DL Spectral efficiency | NR | 2 | FRF = 1 | Average [bit/s/Hz/TRxP] | 0.5 | 0.45 | 0.461 |  |  | 0.8 | 0.58 | 0.3275 | 0.4 | 0.69447 | [8 empty] | 0.53042 | 0.16907 | 7
|  |  |  | 5th percentile [bit/s/Hz] | 0.03 | 0.04 | 0.0046 |  |  | 0.043 | 0.0452 | 0.0136 | 0.101 | 0.02125 | [8 empty] | 0.038379 | 0.031729 | 7
|  |  | FRF = 3 | Average [bit/s/Hz/TRxP] | 0.5 | 1.7 | 0.445 | 1.53 | 1.77 | 0.65 |  | 1.2637 |  | 0.6807 | [8 empty] | 1.1485 | 0.54947 | 7
|  |  |  | 5th percentile [bit/s/Hz] | 0.03 | 0.17 | 0.0196 | 0.092 | 0.14 | 0.047 |  | 0.0789 |  | 0.030327 | [8 empty] | 0.082547 | 0.05628 | 7
| NR | 4 | FRF = 1 | Average [bit/s/Hz/TRxP] | 0.5 |  | 0.835 | [6 empty] | 0.82856 | [8 empty] | 0.83178 | 0.0045566 | 2
|  |  |  | 5th percentile [bit/s/Hz] | 0.03 |  | 0.045 | [6 empty] | 0.026439 | [8 empty] | 0.03572 | 0.013125 | 2
|  |  | FRF = 3 | Average [bit/s/Hz/TRxP] | 0.5 |  | 0.546 | [6 empty] | 0.85279 | [8 empty] | 0.6994 | 0.21694 | 2
|  |  |  | 5th percentile [bit/s/Hz] | 0.03 |  | 0.0498 | [6 empty] | 0.039184 | [8 empty] | 0.044492 | 0.0075066 | 2
SE | RIT | Number of UE antennas | Frequency reuse factor | Req. |  | Thales | Huawei | ZTE | Xiaomi | Panasonic | OPPO | Qualcomm | Nokia | vivo | Comp J | Comp K | Comp L | Comp M | Comp N | Comp O | Comp P | Comp Q | Mean | Var | Number of samples
UL spectral efficiency | NR |  | FRF = 1 | Average [bit/s/Hz/TRxP] | 0.1 | 0.27 |  |  |  | 0.13 | 0.212 | 0.0668 | 0.5 | 0.14863 | [8 empty] | 0.22124 | 0.15337 | 6
|  |  |  | 5th percentile [bit/s/Hz] | 0.003 | 0.03 |  |  |  | 0.007 | 0.00375 | 0.0019 | 0.068 | 0.00576 | [8 empty] | 0.019402 | 0.025943 | 6
|  |  | FRF = 3 | Average [bit/s/Hz/TRxP] | 0.1 | 1.07 | 0.235 |  | 1.77 |  |  | 0.3989 |  | 0.13587 | [8 empty] | 0.72195 | 0.69002 | 5
|  |  |  | 5th percentile [bit/s/Hz] | 0.003 | 0.09 | 0.0035 |  | 0.13 |  |  | 0.0114 |  | 0.007069 | [8 empty] | 0.048394 | 0.058057 | 5
5th percentile user spectral efficiency shall be assessed jointly with average spectral efficiency using the same simulation

## Results_User Exp Data Rate
User experienced data rate | RIT | Number of UE antennas | Frequency reuse factor | Req. |  | Thales | Huawei | ZTE | Xiaomi | Panasonic | OPPO | Qualcomm | Nokia | vivo | Comp J | Comp K | Comp L | Comp M | Comp N | Comp O | Comp P | Comp Q | Mean | Var | Number of samples
DL | NR | 2 | FRF = 1 | User experienced data rate (Mbit/s) | 1 | 1.2 | 0.138 |  |  | 1.28 | 1.302 | 0.39 | 1.297 | 0.6375 | [8 empty] | 0.89207 | 0.49376 | 7
| NR |  | FRF = 3 | User experienced data rate (Mbit/s) | 1 | 1.7 | 0.588 | 0.92 | 1.4 | 1.41 |  | 0.789 |  | 0.90981 | [8 empty] | 1.1328 | 0.43236 | 6
| NR | 4 | FRF = 1 | User experienced data rate (Mbit/s) | 1 |  | 1.35 | [6 empty] | 0.79317 | [8 empty] | 1.0716 | 0.39374 | 2
| NR |  | FRF = 3 | User experienced data rate (Mbit/s) | 1 |  | 1.494 | [6 empty] | 1.1755 | [8 empty] | 1.3348 | 0.2252 | 2
User experienced data rate | RIT | Number of UE antennas | Frequency reuse factor | Req. |  | Thales | Huawei | ZTE | Xiaomi | Panasonic | OPPO | Qualcomm | Nokia | vivo | Comp J | Comp K | Comp L | Comp M | Comp N | Comp O | Comp P | Comp Q | Mean | Var | Number of samples
UL | NR |  | FRF = 1 | User experienced data rate (Mbit/s) | 0.1 | 0.9 |  |  |  | 0.211 | 0.108 | 0.057 | 0.0593 | 0.1728 | [8 empty] | 0.25135 | 0.32365 | 6
| NR |  | FRF = 3 | User experienced data rate (Mbit/s) | 0.1 | 0.9 | 0.105 |  | 0.19 |  |  | 0.114 |  | 0.21207 | [8 empty] | 0.30421 | 0.33629 | 5
The user experienced data rate should be derived from the 5th percentile user spectral efficiency through equation

## Results_Area traffic Capacity
Area traffic Capacity | RIT | Number of UE antennas | Frequency reuse factor | Req. |  | Thales | Huawei | ZTE | Xiaomi | Panasonic | OPPO | Qualcomm | Nokia | vivo | Comp J | Comp K | Comp L | Comp M | Comp N | Comp O | Comp P | Comp Q | Mean | Var | Number of samples
DL | NR | 2 | FRF = 1 | Area traffic capacity (kbit/s/km2) | 8 | 6.8755 | 9.97 |  |  | 16.8 | 10.716 | 5.742 | 7.15 | 14.7237 | [8 empty] | 10.2825 | 4.1738 | 7
| NR |  | FRF = 3 | Area traffic capacity (bit/s/km2) | 8 | 8.658 | 9.63 | 9.64 | 12.75 | 13.65 |  | 7.383 |  | 14.4317 | [8 empty] | 10.8775 | 2.7096 | 7
| NR | 4 | FRF = 1 | Area traffic capacity (kbit/s/km2) | 8 |  | 18.06 | [6 empty] | 17.5666 | [8 empty] | 17.8133 | 0.34892 | 2
| NR |  | FRF = 3 | Area traffic capacity (bit/s/km2) | 8 |  | 11.81 | [6 empty] | 18.0804 | [8 empty] | 14.9452 | 4.4339 | 2
Area traffic Capacity | RIT |  | Frequency reuse factor | Req. |  | Thales | Huawei | ZTE | Xiaomi | Panasonic | OPPO | Qualcomm | Nokia | vivo | Comp J | Comp K | Comp L | Comp M | Comp N | Comp O | Comp P | Comp Q | Mean | Var | Number of samples
UL | NR |  | FRF = 1 | Area traffic capacity (bit/s/km2) | 1.5 | 4.1253 | 5.08 |  |  | 2.73 | 3.917 | 1.171 | 8.939 | 3.1512 | [8 empty] | 4.1591 | 2.4407 | 7
| NR |  | FRF = 3 | Area traffic capacity (bit/s/km2) | 1.5 | 5.4495 |  |  | 1.84 |  |  | 2.331 |  | 2.8805 | [8 empty] | 3.1252 | 1.6067 | 4
Area traffic capacity is derived assuming one frequency band and one TRxP layer, based on the achievable average spectral efficiency, network deployment (e.g. TRxP (site) density) and bandwidth