## POS
WI code | Sub-feature group | RAN1 specification | Section | RAN2 Parent IE | RAN2 ASN.1 name | Parameter name in the spec | New or existing? | Parameter name in the text | Description | Value range | Default value aspect | Per (UE, cell, TRP, …) | Required for initial access or IDLE/INACTIVE | Specification | Comment | Status
NR_pos_enh2-Core | SL PRS sequence generation | 38.211 |  |  |  | sl-PRS-SequenceID | New |  | This field specifies the sequence Id used to initialize cinit value used in pseudo random generator for generation of SL PRS sequence for transmission on a given SL PRS Resource. The field may be provided to a Tx UE by higher layers - details up to RAN2, including consideration of Tx UE’s own higher layer. The field is also provided to Rx UE via SLPP/LPP. | {0, 1, …, 4095} |  | Per UE | No | FFS for RAN2 WG for Tx UE The field is also provided to Rx UE via 37.355 or 38.355 (up to RAN2). | Working assumption • For SL PRS sequence generation, the parameter is defined as below: o n_{ID,seq}^{SL-PRS} is provided by higher layers to a Tx UE  Details on higher layers, including consideration of Tx UE’s own higher layer, are up to RAN2  The higher layer parameter is provided to an Rx UE via LPP/SLPP.  FFS: If (pre-)configured for a resource pool and use of SL PRS for sensing is supported, is based on 12 LSB bits CRC of PSCCH associated with the SL PRS o Otherwise (i.e., if not provided by higher layers), is based on 12 LSB bits CRC of PSCCH associated with the SL PRS | Stable
NR_pos_enh2-Core | SL PRS configuration in a dedicated resource pool | 38.214 |  |  |  | sl-TimeResource | New |  | This field indicates the bitmap of the SL PRS dedicated resource pool, which is defined by repeating the bitmap with a periodicity during a SFN or DFN cycle. | BIT STRING (10 .. 160) |  | Per dedicated resource pool | Yes | FFS for RAN2 WG | Agreement For a dedicated resource pool for positioning: • The set of slots that belong to a resource pool is determined in the same way as for legacy SL communication pool (i.e. see section 8 of 38.214). Agreement For a dedicated resource pool for positioning: • No additional slots are needed to be supported | Stable
NR_pos_enh2-Core | SL PRS configuration in a dedicated resource pool | 38.214 |  |  |  | sl-StartRB sl-StartRB-Subchannel-Dedicated-SL-PRS-RP | New |  | This field indicates the lowest RB index of the SL PRS dedicated resource pool with respect to the lowest RB index of a SL BWP. | TBD INTEGER (0...265) |  | Per dedicated resource pool | Yes | FFS for RAN2 WG | Agreement For the PSCCH configuration in a dedicated resource pool, • A PSCCH is mapped in a single subchannel similar to shared resource pool and: o the resource pool is (pre-)configured with the size of a subchannel in PRBs and the number of subchannels, and follow the legacy PSCCH mapping to resources of NR SL.  FFS: whether to add additional values for the subchannel (pre-)configuration o the PSCCH in the ith subchannel is associated with the ith SL-PRS resource ID o Note: if the number of subchannels is larger than the (pre-)configured number of SL PRS resources, then subchannels with index larger than or equal to the (pre-)configured number of SL PRS resources are not mapped to any resource | Stable
NR_pos_enh2-Core | SL PRS configuration in a dedicated resource pool | 38.214 |  |  |  | sl-RB-Number | New |  | This field indicates the number of PRBs in the corresponding SL PRS dedicated resource pool, which consists of contiguous PRBs only. | TBD INTEGER(10..275) |  | Per dedicated resource pool | Yes | FFS for RAN2 WG |  | Stable
NR_pos_enh2-Core | SL PRS configuration in a dedicated resource pool | 38.214, 38.211 |  |  |  | sl-PrsResources-Dedicated-SL-PRS-RP | New |  | Indicates SL PRS resources in a slot of dedicated SL PRS resource pool via the (pre-)configuration of tuple: {SL PRS Resource ID, (M, N) pattern, starting symbol, comb offset} where 'M' (L_"SL-PRS" in RAN1 specs) is number of symbols in a SL PRS resource and 'N' (K_"comb" ^"SL-PRS" in RAN1 specs) is comb size for the SL PRS resource | SL PRS Resource ID: INTEGER(0..11) (M, N) patterns: {1, 2}, {2, 2}, {2, 4}, {4, 4}, {6, 6}, and combinations with N \in {2, 4, 6} and M \in {3, 4, .., 9} where M > N starting symbol: INTEGER(4..12) comb offset: INTEGER(0..(N-1)) |  | Per dedicated resource pool | Yes | 38.331 | Agreement For a dedicated resource pool, explicit (pre-)configuration of SL PRS resources in a slot includes: • SL PRS Resource ID, (M, N) pattern, starting symbol, comb offset. • FFS: constraints to the (pre-)configuration to address potential AGC issues | Unstable
NR_pos_enh2-Core | SL PRS configuration in a dedicated resource pool | 38.214, 38.211 |  |  |  | sl-PrsResources-Common-SL-PRS-RP | New |  | Indicates SL PRS resources in a slot of shared SL PRS resource pool via the (pre-)configuration of tuple: {SL PRS Resource ID, (M, N) pattern, comb offset} where 'M' (L_"SL-PRS" in RAN1 specs) is number of symbols in a SL PRS resource and 'N' (K_"comb" ^"SL-PRS" in RAN1 specs) is comb size for the SL PRS resource | SL PRS Resource ID: INTEGER(0..16) (M, N) patterns: {1, 1}, {1, 2}, {2, 1}, {2, 2}, {2, 4}, {4, 1}, {4, 2}, {4, 4} comb offset: INTEGER(0..(N-1)) |  | Per shared resource pool | Yes | 38.331 | Working assumption For a shared resource pool, • Explicit (pre-)configuration of SL PRS resources in a slot, applicable for an indicated frequency domain allocation, includes: o SL PRS Resource ID, (M, N) pattern, comb offset. • For a given value of ‘M’, SL PRS resource is mapped to the last consecutive ‘M’ SL symbols in the slot that can be used for SL PRS, i.e., taking into consideration multiplexing with PSSCH DMRS, PT-RS, CSI-RS, PSFCH, gap symbols, AGC symbols, PSCCH in the slot • The maximum number of SL PRS resources in a slot of a shared resource pool that can be (pre-)configured is FFS. | Unstable
NR_pos_enh2-Core | SL PRS configuration in a dedicated resource pool | 38.213 |  |  |  | [sl-Pos-PowerControl] | New |  | This field indicates the power control parameters in the SL PRS dedicated resource pool. | TBD |  | Per dedicated resource pool, e.g., in SL-Pos-DedicatedResourcePool | Yes | FFS for RAN2 WG 38.331 | Agreement The OLPC framework defined for PSSCH/PSCCH is considered as a starting point for OLPC for SL PRS. | Unstable
NR_pos_enh2-Core | SL PRS Power Control | 38.213 |  |  |  | dl-P0-SLPRS | New |  | P0 for DL pathloss based open loop power control for SL PRS transmission. | INTEGER(-202..24) |  | Per dedicated resource pool, e.g., in SL-Pos-DedicatedResourcePool | Yes | 38.331 | Agreement The OLPC framework defined for PSSCH/PSCCH is considered as a starting point for OLPC for SL PRS. Agreement For the SL PRS open-loop power control, a UE can be configured to use DL pathloss (between TX UE and gNB) only, SL pathloss (between TX UE and RX UE) only, or both DL pathloss and SL pathloss. • The same principle as for PSSCH power control is applied for deciding which (i.e., SL, DL, or SL and DL) pathloss to use. • FFS: SL pathloss reference for open-loop power control for SL PRS. | Unstable
NR_pos_enh2-Core | SL PRS Power Control | 38.213 |  |  |  | dl-Alpha-SLPRS | New |  | \alpha value for DL pathloss based open loop power control for SL PRS transmission. | {alpha0, alpha04, alpha05, alpha06, alpha07, alpha08, alpha09, alpha1} |  | Per dedicated resource pool, e.g., in SL-Pos-DedicatedResourcePool | Yes | 38.331 | Agreement The OLPC framework defined for PSSCH/PSCCH is considered as a starting point for OLPC for SL PRS. Agreement For the SL PRS open-loop power control, a UE can be configured to use DL pathloss (between TX UE and gNB) only, SL pathloss (between TX UE and RX UE) only, or both DL pathloss and SL pathloss. • The same principle as for PSSCH power control is applied for deciding which (i.e., SL, DL, or SL and DL) pathloss to use. • FFS: SL pathloss reference for open-loop power control for SL PRS. | Unstable
NR_pos_enh2-Core | SL PRS Power Control | 38.213 |  |  |  | sl-P0-SLPRS | New |  | P0 for SL pathloss based open loop power control for SL PRS transmission. | INTEGER(-202..24) |  | Per dedicated resource pool, e.g., in SL-Pos-DedicatedResourcePool | Yes | 38.331 | Agreement The OLPC framework defined for PSSCH/PSCCH is considered as a starting point for OLPC for SL PRS. Agreement For the SL PRS open-loop power control, a UE can be configured to use DL pathloss (between TX UE and gNB) only, SL pathloss (between TX UE and RX UE) only, or both DL pathloss and SL pathloss. • The same principle as for PSSCH power control is applied for deciding which (i.e., SL, DL, or SL and DL) pathloss to use. • FFS: SL pathloss reference for open-loop power control for SL PRS. | Unstable
NR_pos_enh2-Core | SL PRS Power Control | 38.213 |  |  |  | sl-Alpha-SLPRS | New |  | \alpha value for SL pathloss based open loop power control for SL PRS transmission. | {alpha0, alpha04, alpha05, alpha06, alpha07, alpha08, alpha09, alpha1} |  | Per dedicated resource pool, e.g., in SL-Pos-DedicatedResourcePool | Yes | 38.331 | Agreement The OLPC framework defined for PSSCH/PSCCH is considered as a starting point for OLPC for SL PRS. Agreement For the SL PRS open-loop power control, a UE can be configured to use DL pathloss (between TX UE and gNB) only, SL pathloss (between TX UE and RX UE) only, or both DL pathloss and SL pathloss. • The same principle as for PSSCH power control is applied for deciding which (i.e., SL, DL, or SL and DL) pathloss to use. • FFS: SL pathloss reference for open-loop power control for SL PRS. | Unstable
NR_pos_enh2-Core | SL PRS Power Control | 38.213 |  |  |  | sl-Rsrp-Dedicated-SL-PRS-RP | New |  | SL PRS-based filtered RSRP reported by a receiving UE. Filtering coefficient reuses filterCoefficient-SL. | SL-RSRP-Range: INTEGER(0 ..13) |  | For a unicast Tx/Rx |  | 38.331 | Agreement For SL pathloss-based OLPC for SL PRS in unicast, filtered RSRP is reported by a receiving UE. Agreement For a dedicated SL PRS resource pool, SL PRS is used as the pathloss reference for OLPC for SL PRS (Option 1 from RAN1 #112bis-e and RAN1 #113 meetings). | Unstable
NR_pos_enh2-Core | SL positioning RA SL PRS configuration in a dedicated resource pool | 38.214 |  |  |  | sl-Pos-AllowedResourceSelectionConfig | New |  | Allowed resource allocation method configured per resource pool | c1: only sensing allowed c2: only random resource seleciton allowed c3: sensing and random resource selection allowed |  | Per dedicated resource pool | Yes | 38.331 | Agreement Confirm the working assumption: Sensing-based and random selection can be allowed in the same resource pool. • Note: It is possible to (pre-)configure a resource pool to exclusively use sensing-based resource allocation. | Stable
NR_pos_enh2-Core | SL positioning RA SL PRS configuration in a dedicated resource pool | 38.214 |  |  |  | reservationPeriodAllowed-Dedicated-SL-PRS-RP | New |  | Set of possible resource reservation period in the unit of ms allowed in the resource pool. Up to 16 values can be configured per resource pool. | Ref: Periodicities for legacy SL communication and the ones defined for DL-PRS |  | Per dedicated resource pool | TBD Yes | 38.331 | Agreement For Scheme 2, in a dedicated resource pool, • Multiple L1 SL-PRS priority are allowed in a resource pool • A SL PRS resource within the resource selection window is used as a candidate resource • with regards the reservation interval of SL-PRS, it is provided by UE’s higher layers with values TBD. The set of values is (pre-)configured. o Use the periodicities available for legacy SL communication and the ones defined for DL-PRS as a starting point. • with regards to the resource (re)-selection procedure o support re-evaluation & pre-emption for SL-PRS using the Rel-16 re-evaluation and pre-emption respectively as a starting point. | Stable
NR_pos_enh2-Core | SL PRS configuration in a dedicated resource pool | 38.214 |  |  |  | sl-SensingWindow-Dedicated-SL-PRS-RP | New |  | Parameter that indicates the start of the sensing window for SL PRS in a dedicated resource pool. | ENUMERATED {ms100, ms1100} |  |  |  | 38.331 | Agreement • For Scheme 2, in a dedicated resource pool, with regards to the sensing window length: o Use the legacy (pre-)configuration with values (100 msec, 1100 msec) | Unstable
NR_pos_enh2-Core | SL PRS configuration in a dedicated resource pool | 38.214 |  |  |  | sl-TxPercentageList-Dedicated-SL-PRS-RP | New |  | List of minimum Tx percentage (list per priority) | SEQUENCE (SIZE (8)) OF SL-TxPercentageConfig-Dedicated-SL-PRS-RP |  |  |  | 38.331 | Agreement • For Scheme 2, in a dedicated resource pool, for the initial S-RSRP threshold & stepsize, target resource ratio X(%), reuse the legacy values from NR sidelink. | Unstable
NR_pos_enh2-Core | SL PRS configuration in a dedicated resource pool | 38.214 |  |  |  | sl-TxPercentageConfig-Dedicated-SL-PRS-RP | New |  | List of minimum Tx percentage (sl-TxPercentage-Dedicated-SL-PRS-R) per priority (sl-Priority-Dedicated-SL-PRS-R) | sl-TxPercentage-Dedicated-SL-PRS-R (INTEGER (1..8)) and sl-Priority-Dedicated-SL-PRS-R (ENUMERATED {p20, p35, p50}) |  |  |  | 38.331 | Agreement • For Scheme 2, in a dedicated resource pool, for the initial S-RSRP threshold & stepsize, target resource ratio X(%), reuse the legacy values from NR sidelink. | Unstable
NR_pos_enh2-Core | SL PRS configuration in a dedicated resource pool | 38.214 |  |  |  | sl-SCI-based-SL-PRS-Tx-Trigger | New |  | If configured SCI formats 1-B and 2-D contain a field that if set does trigger the SL-PRS transmission of the receiving UE. | true or false |  |  |  | 38.331 | Working assumption In Scheme 2, with regards to the triggering of SL-PRS, for the SCI-based triggering, the SL-PRS request, in either SCI-1B or SCI-2D, is an explicit field • If (pre-)configured per resource pool, then 1 bit is used, otherwise, it is 0 bits | unstable
NR_pos_enh2-Core | SL PRS configuration in a dedicated resource pool | 38.214 |  |  |  | sl-NumSubchannel-Dedicated-SL-PRS-RP | New |  | Indicates the number of subchannels in the corresponding resource pool, which consists of contiguous PRBs only. | INTEGER (1..27) |  |  |  | 38.331 | Agreement For the PSCCH configuration in a dedicated resource pool, • A PSCCH is mapped in a single subchannel similar to shared resource pool and: o the resource pool is (pre-)configured with the size of a subchannel in PRBs and the number of subchannels, and follow the legacy PSCCH mapping to resources of NR SL.  FFS: whether to add additional values for the subchannel (pre-)configuration o the PSCCH in the ith subchannel is associated with the ith SL-PRS resource ID o Note: if the number of subchannels is larger than the (pre-)configured number of SL PRS resources, then subchannels with index larger than or equal to the (pre-)configured number of SL PRS resources are not mapped to any resource | Unstable
NR_pos_enh2-Core | SL PRS configuration in a dedicated resource pool | 38.214 |  |  |  | sl-SubchannelSize-Dedicated-SL-PRS-RP | New |  | Indicates maximum PSCCH allocation granualirty and distance of different PSCCH allocations in frequency direction. | ENUMERATED {n10, n12, n15, n20, n25, n50, n75, n100} |  |  |  | 38.331 | Agreement For the PSCCH configuration in a dedicated resource pool, • A PSCCH is mapped in a single subchannel similar to shared resource pool and: o the resource pool is (pre-)configured with the size of a subchannel in PRBs and the number of subchannels, and follow the legacy PSCCH mapping to resources of NR SL.  FFS: whether to add additional values for the subchannel (pre-)configuration o the PSCCH in the ith subchannel is associated with the ith SL-PRS resource ID o Note: if the number of subchannels is larger than the (pre-)configured number of SL PRS resources, then subchannels with index larger than or equal to the (pre-)configured number of SL PRS resources are not mapped to any resource | Unstable
NR_pos_enh2-Core | SL PRS configuration in a dedicated resource pool | 38.214, 38.212 |  |  |  | sl-MaxNumPerReserve-Dedicated-SL-PRS-RP | New |  | Indicates the maximum number of reserved PSCCH/SL-PRS resources that can be indicated by an SCI. | ENUMERATED {n2, n3} |  |  |  | 38.331 | Agreement In the dedicated resource pool for positioning, with regards to the SCI for SL-PRS, information carried in SCI for SL-PRS should at least include: • Field 1: SL-PRS priority - 3 bits • Field 2: Source ID – Up to resource pool (pre-)configuration 12 or 24 bits • Field 3: Destination ID - 24 bits • Field 4: Cast type – 2 bits • Field 5: Resource reservation period - Ceil(log2(Number of candidate values in (pre-)configuration)) o Alt. 5.1: Up to 16 values • Field 6: Time resource assignment for SL-PRS future reservations o 1 or 2 max future slots within 32 slots – 5 bits or 9 bits, based on the maximum number of the (pre-)configured future reservations • Field 7: SL-PRS resource ID (s) for the future 1 or 2 reservations o Number of bits:  In case of max number of future reservations is (pre-)configured to 2: [2*Ceil(log2(Number of SL-PRS resources in (pre-)configuration))]  In case of max number of future reservations is (pre-)configured to 1: Ceil(log2(Number of SL-PRS resources in (pre-)configuration)) • Field 8: SL-PRS request – 0 or 1 bit • Field 9: Reserved bits – up to (pre-)configuration | Unstable
NR_pos_enh2-Core | SL PRS configuration in a dedicated resource pool | 38.214, 38.212 |  |  |  | sl-NumReservedBits-SCI1B-Dedicated-SL-PRS-RP | New |  | Indicates the number of reserved bits in SCI format 1-B. | [ INTEGER (2..4)) ] |  |  |  | 38.331 | Agreement For the PSCCH configuration in a dedicated resource pool, • A PSCCH is mapped in a single subchannel similar to shared resource pool and: o the resource pool is (pre-)configured with the size of a subchannel in PRBs and the number of subchannels, and follow the legacy PSCCH mapping to resources of NR SL.  FFS: whether to add additional values for the subchannel (pre-)configuration o the PSCCH in the ith subchannel is associated with the ith SL-PRS resource ID o Note: if the number of subchannels is larger than the (pre-)configured number of SL PRS resources, then subchannels with index larger than or equal to the (pre-)configured number of SL PRS resources are not mapped to any resource | Unstable
NR_pos_enh2-Core | SL PRS configuration in a dedicated resource pool | 38.212 |  |  |  | sl-SRC-ID-Len-Dedicated-SL-PRS-RP | New |  | Indicates the number of bits used for the source ID in SCI format 1-B. | ENUMERATED {n12, n24}) |  |  |  | 38.331 | Agreement In the dedicated resource pool for positioning, with regards to the SCI for SL-PRS, information carried in SCI for SL-PRS should at least include: • Field 1: SL-PRS priority - 3 bits • Field 2: Source ID – Up to resource pool (pre-)configuration 12 or 24 bits • Field 3: Destination ID - 24 bits • Field 4: Cast type – 2 bits • Field 5: Resource reservation period - Ceil(log2(Number of candidate values in (pre-)configuration)) o Alt. 5.1: Up to 16 values • Field 6: Time resource assignment for SL-PRS future reservations o 1 or 2 max future slots within 32 slots – 5 bits or 9 bits, based on the maximum number of the (pre-)configured future reservations • Field 7: SL-PRS resource ID (s) for the future 1 or 2 reservations o Number of bits:  In case of max number of future reservations is (pre-)configured to 2: [2*Ceil(log2(Number of SL-PRS resources in (pre-)configuration))]  In case of max number of future reservations is (pre-)configured to 1: Ceil(log2(Number of SL-PRS resources in (pre-)configuration)) • Field 8: SL-PRS request – 0 or 1 bit • Field 9: Reserved bits – up to (pre-)configuration | Unstable
NR_pos_enh2-Core | SL PRS configuration in a dedicated resource pool | 38.214 |  |  |  | sl-CBR-PriorityTxConfigList-Dedicated-SL-PRS-RP | New |  | Indicates the mapping between SL-PRS transmission parameter (such as transmission power, maximum number of repetitions) sets by using the indexes of the configurations in sl-CBR-SL-PRS-TxConfigList, CBR ranges by using the indexes to the entry of the CBR range configurations in sl-CBR-SL-PRS-RangeConfigList, and priority ranges. It also indicates the default SL-PRS transmission parameters to be used when CBR measurement results are not available. | SEQUENCE (SIZE (1..8)) OF SL-PriorityTxConfigIndex-Dedicated-SL-PRS-RP |  |  |  | 38.331 | Agreement In Scheme 2, with regards to the congestion control for SL PRS: • SL-PRS congestion processing time: based on both SCS and UE capability, similar to legacy • The maximum number of CBR ranges for SL positioning is 8 • Number of CBR levels is 16 • CBR measurement for SL PRS can be reported to gNB FFS: Whether it is needed to be reported to LMF or another UE | Unstable
NR_pos_enh2-Core | SL PRS configuration in a dedicated resource pool | 38.214 |  |  |  | maxCBR-Level-Dedicated-SL-PRS-RP | New |  | Maximum number of CBR levels for dedicated SL PRS resource pool | 16 |  |  |  | 38.331 | Agreement In Scheme 2, with regards to the congestion control for SL PRS: • SL-PRS congestion processing time: based on both SCS and UE capability, similar to legacy • The maximum number of CBR ranges for SL positioning is 8 • Number of CBR levels is 16 • CBR measurement for SL PRS can be reported to gNB FFS: Whether it is needed to be reported to LMF or another UE | Unstable
NR_pos_enh2-Core | SL PRS configuration in a dedicated resource pool | 38.214 |  |  |  | maxCBR-Config-Dedicated-SL-PRS-RP | New |  | Maximum number of CBR ranges for dedicated SL PRS resource pool | 8 |  |  |  | 38.331 | Agreement In Scheme 2, with regards to the congestion control for SL PRS: • SL-PRS congestion processing time: based on both SCS and UE capability, similar to legacy • The maximum number of CBR ranges for SL positioning is 8 • Number of CBR levels is 16 • CBR measurement for SL PRS can be reported to gNB FFS: Whether it is needed to be reported to LMF or another UE | Unstable
NR_pos_enh2-Core | PSCCH in dedicated resource pool | 38.214 |  |  |  | timeResourcePSCCH-Dedicated-SL-PRS-RP | New |  | This field indicates the number of symbols for PSCCH in a dedicated SL PRS resource pool. | 2 or 3 symbols |  | Per dedicated resource pool | Yes | FFS for RAN2 WG | Agreement In a dedicated resource pool, with regards to the PSCCH, reuse the PSCCH channel structure of SL communications, at least with regards to the following aspects: • The first PSCCH symbol is mapped to the 2nd symbol available for SL transmissions in a slot o Note: 1st symbol available for SL transmissions in a slot is for PSCCH AGC similar to legacy • PSCCH DM-RS in the slot is being reused from legacy • The number of PSCCH symbol(s) is (pre-)configured to (down-select at RAN1#114): o Alt. 1: 2 or 3 symbols (same as legacy) o Alt. 3: 1, or 2 or 3 symbols • The number of PRBs is (pre-)configured using the legacy values o FFS: reconsider if 1-symbol PSCCH is supported Agreement For PSCCH configuration in a dedicated resource pool, • The number of PSCCH symbol(s) is (pre-)configured to 2 or 3 symbols (same as legacy) | Stable
NR_pos_enh2-Core | PSCCH in dedicated resource pool | 38.214 |  |  |  | freqResourcePSCCH-Dedicated-SL-PRS-RP | New |  | This field indicates the number of PRBs for PSCCH in a dedicated SL PRS resource pool. | 10, 12 15, 20, 25 |  | Per dedicated resource pool | Yes | FFS for RAN2 WG | Agreement In a dedicated resource pool, with regards to the PSCCH, reuse the PSCCH channel structure of SL communications, at least with regards to the following aspects: • The first PSCCH symbol is mapped to the 2nd symbol available for SL transmissions in a slot o Note: 1st symbol available for SL transmissions in a slot is for PSCCH AGC similar to legacy • PSCCH DM-RS in the slot is being reused from legacy • The number of PSCCH symbol(s) is (pre-)configured to (down-select at RAN1#114): o Alt. 1: 2 or 3 symbols (same as legacy) o Alt. 3: 1, or 2 or 3 symbols • The number of PRBs is (pre-)configured using the legacy values o FFS: reconsider if 1-symbol PSCCH is supported | Stable
NR_pos_enh2-Core | NR SL positioning Measurement Report |  |  |  |  | sl-losNlosIndicator | New |  | This parameter is used for UE to report LoS/NLoS information for UE measurements (including RSTD, RTOA, RSRP, RSRPP, AoA and UE Rx-Tx time difference) from UE to LMF or server UE. The values correspond to the likelihood of LoS, with a value of 1 corresponding to LoS and a value of 0 corresponding to NLoS. Applicable POS methods: SL RSTD, SL RTOA, SL AoA, SL RTT | o Soft values: (0, 0.1, …, 0.9, 1) (in steps of 0.1) o Hard values: (0, 1) |  |  |  | 38.355 | Agreement LoS/NLoS indicator can be included in a sidelink positioning measurement report, considering different reporting targets (LMF and UE). • LOS/NLOS indicator specified in Rel-17 positioning is reused as much as possible. • No specification impact for how to set this indicator. • From RAN1 perspective, no performance requirements are expected to be defined for setting indicator in Rel-18. | Stable
NR_pos_enh2-Core | NR SL positioning Measurement Report |  |  |  |  | sl-PRS-RSTD | New |  | SL-RSTD measurement based on first path of arrival Applicable POS methods: SL RSTD | TBD Ref. nr-RSTD in 37.355 |  |  |  | 38.355 | Agreement Support SL-based RSTD, Rx-Tx time difference, RToA, AoA, RSRPP measurement and report for the first path and optionally additional path. • No specification impact for how to set the additional path measurements • From RAN1 perspective, no performance requirements are expected to be defined for the additional-path measurements in Rel-18. Agreement For definition of SL-PRS based Rx-Tx measurement, the actual SL-PRS transmission time is used for the definition of SL-PRS based Rx-Tx time difference measurement if the UE optionally reports the Tx time information, otherwise use the Rel-16/17 definition for gNB Rx-Tx time difference/UE Rx-Tx time difference in Uu. • FFS: details of the Tx time information • FFS: whether additionally the network or LMF can request the UE to report the Tx time information • Note: the value of Rx-Tx measurement is within [-0.5 0.5] ms Working assumption Support to indicate to UE(s) with higher layer signaling to report multiple Rx-Tx measurements for the same SL PRS transmission (resp. reception) and different SL PRS receptions (resp. transmissions) for the same pair of UE(s). • FFS: whether the different SL PRS receptions correspond to the same or different SL PRS resources • Note: reporting a single Rx-Tx measurement is also supported | Stable
NR_pos_enh2-Core | NR SL positioning Measurement Report |  |  |  |  | additionalPath-SL-PRS-RSTD | New |  | One or more additional detected path timing values for the Tx UE or SL PRS resource, relative to the path timing used for determining the SL-PRS-RSTD value Applicable POS methods: SL RSTD | TBD Ref. nr-RSTD-ResultDiff in 37.355 |  |  |  | 38.355 |  | Stable
NR_pos_enh2-Core | NR SL positioning Measurement Report |  |  |  |  | sl-PRS-RTOA | New |  | SL-RTOA measurement based on first path of arrival Applicable POS methods: SL RTOA | TBD Ref. Section 9.2.39 (UL RTOA Measurement) in 38.455 |  |  |  | 38.355 |  | Stable
NR_pos_enh2-Core | NR SL positioning Measurement Report |  |  |  |  | additionalPath-SL-PRS-RTOA | New |  | One or more additional detected path timing values for the Tx UE or SL PRS resource, relative to the path timing used for determining the SL-PRS-RTOA value Applicable POS methods: SL RTOA | TBD Ref. Section 9.2.41 (Additional Path List) in 38.455 |  |  |  | 38.355 |  | Stable
NR_pos_enh2-Core | NR SL positioning Measurement Report |  |  |  |  | sl-PRS-AoA | New |  | (SL-AoA, SL-ZoA) measurements based on first path of arrival Applicable POS methods: SL AoA | TBD Ref. Section 9.2.38 (UL-AoA) and Section 9.2.67 (Z-AoA) in 38.455 |  |  |  | 38.355 |  | Stable
NR_pos_enh2-Core | NR SL positioning Measurement Report |  |  |  |  | additionalPath-SL-PRS-AoA | New |  | (SL-AoA, SL-ZoA) measurements based on additional paths Applicable POS methods: SL AoA | TBD Ref. Section 9.2.38 (UL-AoA) and Section 9.2.67 (Z-AoA) in 38.455 |  |  |  | 38.355 |  | Stable
NR_pos_enh2-Core | NR SL positioning Measurement Report |  |  |  |  | sl-PRS-RxTxTimeDiff | New |  | SL Rx-Tx time difference measurement based on first path of arrival Multiple Rx-Tx measurements for the same SL PRS transmission (resp. reception) and different SL PRS receptions (resp. transmissions) for the same pair of UE(s). Applicable POS methods: SL RTT | [-0.5 0.5] ms Ref. nr-UE-RxTxTimeDiff in 37.355 |  |  |  | 38.355 |  | Stable
NR_pos_enh2-Core | NR SL positioning Measurement Report |  |  |  |  | additionalPath-SL-PRS-Rx-Tx-TimeDiff | New |  | One or more additional detected path timing values for the target UE or SL PRS resource, relative to the path timing used for determining the SL-PRS-RxTxTimeDiff value Applicable POS methods: SL RTT | TBD Ref. nr-UE-RxTxTimeDiffAdditional in 37.355 |  |  |  | 38.355 |  | Stable
NR_pos_enh2-Core | NR SL positioning Measurement Report |  |  |  |  | sl-PRS-RSRP | New |  | SL-RSRP measurement Applicable POS methods: SL RSTD, [SL RTOA], [SL AoA], SL RTT | TBD INTEGER (0..126) Ref. nr-DL-PRS-RSRP-Result in 37.355 |  |  |  | 38.355 |  | Stable
NR_pos_enh2-Core | NR SL positioning Measurement Report |  |  |  |  | sl-PRS-RSRPP | New |  | SL-RSRPP measurement based on first path of arrival Applicable POS methods: SL RSTD, [SL RTOA], [SL AoA], SL RTT | TBD INTEGER (0..126) Ref. nr-DL-PRS-FirstPathRSRP-Result in 37.355 |  |  |  | 38.355 |  | Stable
NR_pos_enh2-Core | NR SL positioning Measurement Report |  |  |  |  | additionalPath-SL-PRS-RSRPP | New |  | SL-RSRPP measurements based on additional paths Applicable POS methods: SL RSTD, [SL RTOA], [SL AoA], SL RTT | TBD INTEGER (0..126) Ref. nr-DL-PRS-RSRPP in NR-AdditionalPathListExt in 37.355 |  |  |  | 38.355 |  | Stable
NR_pos_enh2-Core | NR SL positioning Measurement Report |  |  |  |  | sl-Timestamp | New |  | A UE measurement can be associated with a time stamp. For SL RSTD, SL RTOA, SL PRS RSRP and SL Rx-Tx time difference measurement report, the time stamp can include the SFN (DFN), as well as the slot number for a subcarrier spacing. | At least: • SFN, slot number, and optionally including nr-PhysCellID, nr-ARFCN, nr-CellGlobalID o FFS if at least one of nr-PhysCellID, nr-ARFCN, nr-CellGlobalID is always included OR: • DFN and slot number o FFS: sidelink synchronization identity FFS: symbol number |  |  |  | 38.355 | Agreement A time stamp associated to each SL positioning measurement within the report includes at least the followings: • SFN, slot number, and optionally including nr-PhysCellID, nr-ARFCN, nr-CellGlobalID o FFS if at least one of nr-PhysCellID, nr-ARFCN, nr-CellGlobalID is always included • Or DFN and slot number o FFS: sidelink synchronization identity FFS: SL-PRS resource ID is included within the measurement report FFS: symbol number | Unstable
NR_pos_enh2-Core | NR SL positioning Measurement Report |  |  |  |  | sl-LCS-to-GCS-translation | New |  | A set of three angles which represent the translation from the local coordinate system (LCS) to the global coordinate system (GCS). The three angles are: α (bearing angle), β (downtilt angle), and γ (slant angle). Applicable POS methods: SL AoA | {α, β, γ} - resolution of {0.1} deg |  |  |  | 38.355 | Agreement Support both the case with and without translation of the LCS to GCS for SL-PRS based Azimuth of arrival (AoA) and zenith of arrival (ZoA) measurement. Agreement Support reporting parameters needed for converting LCS to GCS in a similar way as in TS 38.455. The translation of the LCS to GCS uses the set of angles α (bearing angle), β (downtilt angle), γ (slant angle), which can be reported together with the AoA (ϕ) and ZoA (θ) in LCS. | Stable
NR_pos_enh2-Core | NR SL positioning Measurement Report |  |  |  |  | tx-Time-Info | New |  | Indicates the Tx time information associated with SL UE Rx-Tx Time Difference. The Tx time information in the measurement report is the associated SL-PRS transmission timestamp | TBD At least: • SFN, slot number, and optionally including nr-PhysCellID, nr-ARFCN, nr-CellGlobalID o FFS if at least one of nr-PhysCellID, nr-ARFCN, nr-CellGlobalID is always included OR: • DFN and slot number o FFS: sidelink synchronization identity FFS: symbol number |  |  | TBD | 38.355 | Agreement For definition of SL-PRS based Rx-Tx measurement, the actual SL-PRS transmission time is used for the definition of SL-PRS based Rx-Tx time difference measurement if the UE optionally reports the Tx time information, otherwise use the Rel-16/17 definition for gNB Rx-Tx time difference/UE Rx-Tx time difference in Uu. • FFS: details of the Tx time information • FFS: whether additionally the network or LMF can request the UE to report the Tx time information • Note: the value of Rx-Tx measurement is within [-0.5 0.5] ms Agreement For SL-PRS based Rx-Tx measurement, the Tx time information in the measurement report is the associated SL-PRS transmission timestamp. | Unstable
NR_pos_enh2-Core | NR SL positioning Measurement Report |  |  |  |  | sl-pos-arpID-Rx | New |  | Indicates ARP ID of an ARP used for reception for per-ARP measurement reporting. The ARP ID is used to uniquely identify an ARP associated with a UE. Applicable POS methods: All (SL RSTD/RTOA/AoA/RTT) | INTEGER (1, …, [4]) |  |  | TBD | 38.355 | Agreement For per ARP measurement • The ARP ID of an ARP used for reception can be reported along with SL positioning measurement in measurement report.The ARP ID is used to uniquely identify an ARP associated with a UE • FFS: UE can indicate whether different ARPs for Rx and Tx are used for UE Rx-Tx time difference, if the UE optionally reports the Tx time information • FFS: ARP ID of an ARP used for transmission, and details if supported | Stable
NR_pos_enh2-Core | NR SL positioning Measurement Report |  |  |  |  | sync-Info-for-SL-TDOA | New |  | Indicates synchronization information of anchor UEs between a UE and LMF or another UE. Synchronization information includes: • The synchronization source type (GNSS, gNB/eNB, and UE) of anchor UEs • The RTD between anchor UEs | TBD Sync source type: enumerated {GNSS, gNB/eNB, UE} For RTD between anchor UEs: - subframeOffset with value range INTEGER (0..1966079) OR sl-OffsetDFN with value range INTEGER (1..1000) - rtdQuality: ref. NR-TimingQuality. |  |  | TBD | 38.355 | Agreement Support at least the following mechanism to mitigate the impact of synchronization errors between anchor UEs for SL-TDoA based measurement • Exchange of synchronization information of anchor UEs between a UE and LMF or another UE. • FFS detailed synchronization information. E.g: synchronization source, relative time difference (RTD), synchronization quality information • FFS other mechanisms | Unstable
NR_pos_enh2-Core | NR SL positioning Measurement Report |  |  |  |  | [locationTargetUe-sl-pos] (Up to RAN2) | Up to RAN2 |  | Indicates location information of the target UE based on sidelink positioning measurements for UE-based SL positioning - reported at least to the LMF. Applicable POS methods: UE-based SL POS methods (all: SL RSTD/RTOA/AoA/RTT) | Up to RAN2 |  |  |  | 37.355, 38.355 (Up to RAN2) | Agreement Location information of the target UE based on sidelink positioning measurements can be reported at least to LMF. • FFS: on whether quality information of location is included, e.g., uncertainty etc • Up to other WGs to determine whether location information of the target UE can be reported to another UE • Up to RAN2 for signaling details • FFS: whether and how to report per ARP location information. | Stable
NR_pos_enh2-Core | NR SL positioning Measurement Report |  |  |  |  | sl-RSTD-referenceUeInfo | New |  | Indicates reference UE information for SL-PRS based RSTD measurement report | TBD |  |  |  | 38.355 | Agreement For SL-PRS based RSTD measurement report, the reference UE information is included in measurement reporting. • FFS: details of the reference UE information | Unstable
NR_pos_enh2-Core | NR SL positioning Measurement Report |  |  |  |  | sl-timingQuality | New |  | Indicates timing quality for measurement results reported. Applicable POS methods: SL RSTD, SL RTOA, SL RTT. | Ref. NR-TimingQuality in 37.355 |  |  |  | 38.355 | Agreement The following quality information can be reported in a similar way as in legacy Uu positioning: • timing quality corresponding to the timing related measurements • angle quality corresponding to the AoA measurement No specification impact on how to set the quality information and from RAN1 perspective, no performance requirements are expected to be defined for the quality information in Rel-18. It is up to RAN2 whether location quality information can be reported when location information is reported. | Unstable
NR_pos_enh2-Core | NR SL positioning Measurement Report |  |  |  |  | sl-angleQuality | New |  | Indicates angle quality for measurement results reported. Applicable POS methods: SL AoA. | Ref. TrpMeasurementAngleQuality in 38.455 |  |  |  | 38.355 | Agreement The following quality information can be reported in a similar way as in legacy Uu positioning: • timing quality corresponding to the timing related measurements • angle quality corresponding to the AoA measurement No specification impact on how to set the quality information and from RAN1 perspective, no performance requirements are expected to be defined for the quality information in Rel-18. It is up to RAN2 whether location quality information can be reported when location information is reported. | Unstable
NR_pos_enh2-Core | NR SL positioning Measurement Report |  |  |  |  | sl-PrsResourceIdMeas | New |  | Indicates SL PRS resource ID in SL positioning measurement report. | Ref. sl-PrsResourceId in dedicated or shared resource pool respectively |  |  |  | 38.355 | Agreement Support to include SL PRS resource ID in sidelink positioning measurement report. Note: RAN1 will not further discuss how LMF/UE could use reported resource ID.
NR_pos_enh2-Core | NR SL Measurement Report NR SL positioning Assistance Information |  |  |  |  | anchorUE-location-Information | New |  | Anchor UE location information to LMF or UE Applicable POS methods: All (SL RSTD/RTOA/AoA/RTT) for absolute positioning | TBD Up to RAN2 |  |  |  | Up to RAN2 | Agreement For provision of assistance information for absolute SL positioning, the anchor UE location information can be provided to LMF or UE. FFS: which UEs can receive the anchor UE location information (note: which may be decided by other WGs) FFS on quality information of anchor UE location information. | Stable
NR_pos_enh2-Core | NR SL positioning Assistance Information |  |  |  |  | arp-Loc-Info | New |  | Indicates ARP location information as part of assistance information for sidelink positioning to LMF or another UE. The ARP location information can be a position relative to a ‘reference point’. Note: RAN1 will not define “reference point”. The “reference point” definition can be up to other WGs Applicable POS methods: All (SL RSTD/RTOA/AoA/RTT) | TBD Using RelativeLocation IE as in 37.355 |  |  | TBD | 38.355 | Agreement For provision of assistance information for sidelink positioning, the ARP location information can be provided to LMF or UE. • FFS: which UEs can receive the location information (note: which may be decided by other WGs) • FFS: details on the location information, e.g., relative location information • Note: different ARPs have their own location information Agreement For provision of the ARP location information in assistance data for sidelink positioning, support the following: • The ARP location information can be a position relative to a ‘reference point’. • Note: RAN1 will not define “reference point”. The “reference point” definition can be up to other WGs | Unstable
NR_pos_enh2-Core | NR SL positioning Assistance Information |  |  |  |  | expected-SL-AoA-and-Uncertainty | New |  | Indicates expected SL AoA and uncertainty range to a measuring UE Applicable POS methods: SL AoA | Ref. 38.455 |  |  | TBD | 38.355 | Agreement For provision of assistance information for SL AoA measurement, expected SL-AoA value and uncertainty range can be provided to measuring UE. • No specification impact on how to set the uncertainty range • From RAN1 perspective, no performance requirements are expected to be defined for the uncertainty range in Rel-18 | Stable
NR_pos_enh2-Core | NR SL positioning Assistance Information |  |  |  |  | sl-pos-arpID-Tx | New |  | ARP ID of SL PRS transmission can be informed to another UE or LMF by Tx UE informing the association between ARP ID and the already transmitted SL PRS resource(s) as assistance data. Applicable POS methods: All (SL RSTD/RTOA/AoA/RTT) | ARP ID value range: INTEGER (1, …, [4]) mapped to already-transmitted SL PRS resource(s) |  |  |  | 38.355 | Agreement For location calculation, the ARP ID of SL PRS transmission can be informed to another UE or LMF by Tx UE informing the association between ARP ID and the already transmitted SL PRS resource(s) as assistance data. | Stable
NR_pos_enh2-Core | DL CPP |  |  |  |  | nr-DL-Rscp | New |  | DL RSCP measurement result reported together with UE Rx-Tx time difference measurement | Up to RAN4 |  | In NR-Multi-RTT-SignalMeasurementInformation |  | 37.355 | Agreement Introduce DL reference carrier phase (DL RSCP) and NR DL reference carrier phase difference (DL RSCPD) as DL carrier phase measurements. • Note: It is up to RAN4 to decide whether and how to define the requirements for DL RSCP and/or DL RSCPD. No LS needed to RAN4 for this note. • DL RSCP can be reported together with UE Rx – Tx time difference measurement • DL RSCPD can be reported together with RSTD measurement • FFS: details on how to eliminate unknown initial Rx phase with RSCP/RSCPD reporting can be further discussed • Note: Whether to support standalone DL RSCP and/or DL RSCPD reporting, or DL RSCP/DL RSCPD reporting with other new types of measurements (if agreed), can be further discussed. Conclusion From RAN1’s perspective, the granularity and the range of the RSCP/RSCPD measurements can be defined by RAN4. | Stable
NR_pos_enh2-Core | DL CPP |  |  |  |  | nr-DL-Rscpd | New |  | DL RSCPD measurement result reported together with DL-RSTD measurement | Up to RAN4 |  | In NR-DL-TDOA-SignalMeasurementInformation |  | 37.355 |  | Stable
NR_pos_enh2-Core | DL CPP |  |  |  |  | nr-DL-RscpRequest | New |  | LMF to request UE to report DL RSCP measurement together with UE Rx-Tx time difference measurement | TBD requested |  | In NR-Multi-RTT-RequestLocationInformation |  | 37.355 | Agreement Support the reuse of existing physical layer procedures for DL positioning (e.g., DL-TDOA) with the necessary enhancements in measurement configuration, request and report (e.g., adding the configuration related to the NR DL CPP) for both UE-based and UE-assisted NR DL carrier phase positioning, including • UE in RRC_CONNECTED state with measurement gap. • FFS: UE in RRC_CONNECTED state without measurement gap • UE in RRC_ INACTIVE state | Unstable
NR_pos_enh2-Core | DL CPP |  |  |  |  | nr-DL-RscpdRequest | New |  | LMF to request UE to report DL RSCPD measurement together with DL-RSTD measurement | TBD requested |  | In NR-DL-TDOA-RequestLocationInformation |  | 37.355 |  | Unstable
NR_pos_enh2-Core | DL CPP |  |  |  |  | nr-PruInformation-Ue-based-DL-CPP | New |  | For UE-based CPP, LMF to forward the DL carrier phase measurement reported by a PRU to the target UE, with additional information of the same PRU to a target UE for UE-based carrier phase positioning in the positioning assistance data. DL CP measurement can be DL RSCP and/or DL RSCPD. Additional information of the same PRU includes at least PRU location. - FFS: additional PRU information, e.g. the AoD of PRU to each TRP, etc. The timestamp associated with the PRU carrier phase measurements should also be forwarded in positioning assistance data | TBD Either or both of DL RSCP and DL RSCPD. Value range for each up to RAN4. PRU location information. Timestamp associated with the PRU carrier phase measurements. |  | In NR-DL-TDOA-ProvideAssistanceData; In NR-Multi-RTT-ProvideAssistanceData |  | 37.355 | Agreement For UE-based carrier phase positioning, support enabling LMF to forward the DL carrier phase measurement reported by a PRU, with additional information of the same PRU to a target UE for UE-based carrier phase positioning in the positioning assistance data. • Note: Whether the forwarded DL carrier phase measurement is DL RSCP and/or DL RSCPD depends at least on which of them is (are) supported by UE capability. • additional information of the same PRU includes at least PRU location. o FFS: additional PRU information, e.g. the AoD of PRU to each TRP, etc. Agreement For UE-based carrier phase positioning, when LMF forwards the DL carrier phase measurement reported by a PRU to a target UE, the timestamp associated with the PRU carrier phase measurements should also be forwarded in positioning assistance data. | Unstable
| DL CPP |  |  |  |  | nr-TimeStamp-SymbolIndex | New |  | A UE may optionally provide an OFDM symbol index in the timestamp that is by default indicated via nr-TimeStamp | {0, …, 13} |  | In NR-Multi-RTT-SignalMeasurementInformation; In NR-DL-TDOA-SignalMeasurementInformation |  | 37.355 | Agreement For the timestamp associated with a reported RSCP/RSCPD measurement, NR-TimeStamp, with the granularity of a slot, currently defined in TS 37.355, can be reused as the timestamp. • Subject to UE capability, a UE may optionally provide an OFDM symbol index in the timestamp. • Note: It is up to RAN2/RAN3 how to signal the timestamp | Unstable
| DL CPP |  |  |  |  | nr-CarrierPhaseQualityInfo | New |  | Carrier Phase quality information reported by UE to LMF. Includes: - phase quality index - phase quality resolution | Includes: - phase quality index - phase quality resolution Value Ranges up to RAN4. |  |  |  | 37.355 | Agreement Support UE/TRP to report the phase quality indication for the RSCP/RSCPD measurements. The phase quality indication includes the following fields: • phase quality index • phase quality resolution The values of the phase quality index and phase quality resolution are left for RAN4. | Unstable
NR_pos_enh2-Core | UL CPP |  |  |  |  | ul-Rscp | New |  | UL RSCP measurement result reported together with gNB Rx-Tx time difference measurement | Up to RAN4 |  | In gNB Rx-Tx Time Difference |  | 38.455 | Agreement • Support enabling a TRP to report UL RSCP together with RTOA and/or gNB Rx-Tx time difference measurements to LMF • Note 1: The report of UL carrier phase measurement with gNB Rx – Tx time difference does not necessarily require the report of DL carrier phase measurement with UE Rx – Tx time difference. • Note 2: This doesn’t preclude standalone UL carrier phase measurements reporting. Conclusion From RAN1’s perspective, the granularity and the range of the RSCP/RSCPD measurements can be defined by RAN4. | Stable
NR_pos_enh2-Core | UL CPP |  |  |  |  | ul-Rscpd | New |  | UL RSCP measurement result reported together with UL-TDOA measurement | Up to RAN4 |  | In UL RTOA Measurement |  | 38.455 |  | Stable
NR_pos_enh2-Core | UL CPP |  |  |  |  | UL-RSCP | New |  | LMF to request gNB to report UL RSCP measurement together with gNB Rx-Tx time difference measurement | TBD requested |  | In Measurement Request message. TRP Measurement Type should include gNB-RxTxTimeDiff. |  | 38.455 | Agreement For NR UL carrier phase positioning for UE in RRC_CONNECTED and RRC_INACTIVE states, support reuse of existing physical layer procedures for UL positioning (e.g., UL-TDOA), with necessary enhancements in the measurement configuration, measurement request and measurement report (e.g., the configuration related to the NR UL CPP). • FFS: the details of the enhancements. | Unstable
NR_pos_enh2-Core | UL CPP |  |  |  |  | UL-RSCPD | New |  | LMF to request gNB to report UL RSCP measurement together with UL-RTOA measurement | TBD requested |  | In Measurement Request message.TRP Measurement Type should include UL-RTOA. |  | 38.455 |  | Unstable
| UL CPP |  |  |  |  | timeStamp-symbolIndex | New |  | A gNB may optionally provide an OFDM symbol index in the timestamp that is by default indicated via nr-TimeStamp | {0, …, 13} |  | In TrpMeasurementResultItem |  | 38.455 | Agreement For the timestamp associated with a reported RSCP/RSCPD measurement, NR-TimeStamp, with the granularity of a slot, currently defined in TS 37.355, can be reused as the timestamp. • Subject to UE capability, a UE may optionally provide an OFDM symbol index in the timestamp. • Note: It is up to RAN2/RAN3 how to signal the timestamp | Unstable
| UL CPP |  |  |  |  | CarrierPhaseQualityInfo | New |  | Carrier Phase quality information reported by gNB to LMF. Includes: - phase quality index - phase quality resolution | Includes: - phase quality index - phase quality resolution Value Ranges up to RAN4. |  |  |  | 38.455 | Agreement Support UE/TRP to report the phase quality indication for the RSCP/RSCPD measurements. The phase quality indication includes the following fields: • phase quality index • phase quality resolution The values of the phase quality index and phase quality resolution are left for RAN4. | Unstable
NR_pos_enh2-Core | Simultaneous scheduling and their measurement of SRS for positioning from a target UE and PRU for UL CPP, RTOA, gNB Rx-Tx, AoA, RSRP, RSRPP. |  |  |  |  | timeWindowConfig-RequestedSrsTx | New |  | LMF to optionally request the serving gNB of a UE to configure the transmission of the UL positioning SRS resources from the UE within indicated time window(s). Each of the time windows is defined with the following parameters: o The start of the time window, which is indicated by a combination of SFN, slot offset and symbol index with respect to the SFN initialization time o The duration of the time window, which is given by a number of consecutive slots/symbols  FFS: the number of the consecutive slots/symbols o Periodicity: Periodicity of the time window, which is defined similar to IE PeriodicitySRS in “Requested SRS Transmission Characteristics” in TS 38.455, can be optionally provided. | TBD; Periodicity of window: Similar to IE PeriodicitySRS in "Requested SRS Transmission Characteristics" in TS 38.455. Duration of time window can be either: - {1, 2, 4, 8, 12} OFDM symbols - {1, 2, 4, 6, 8, 12, 16} slots Number of the time windows can be: - {1, 2, …, 16} |  | In Requested SRS Transmission Characteristics |  | 38.455 | Working assumption To enable LMF to optionally request the serving gNB of a UE to configure the transmission of the UL positioning SRS resources from the UE within indicated time window(s), support: • Option 1D: Each of the time windows is defined with the following parameters: o The start of the time window, which is indicated by a combination of SFN, slot offset and symbol index with respect to the SFN initialization time o The duration of the time window, which is given by a number of consecutive slots/symbols  FFS: the number of the consecutive slots/symbols o (Optional) The periodicity of the time window, which is defined similar to IE PeriodicitySRS in “Requested SRS Transmission Characteristics” in TS 38.455. • FFS: the maximum number of the windows | Unstable
NR_pos_enh2-Core | Simultaneous scheduling and their measurement of SRS for positioning from a target UE and PRU for UL CPP, UL-TDOA, multi-RTT, AoA. |  |  |  |  | timeWindowConfig-RequestedSrsMeasurement | New |  | LMF to request the serving gNB and neighboring gNBs of a UE to measure the UL SRS resources from the UE within indicated time window(s). Each time window is defined with the following parameters: • The start of the time window, which is indicated by a combination of subframe number, slot offset and symbol index with respect to the SFN initialization time • The duration of the time window, which is given by a number of consecutive slots/symbols o FFS: the number of consecutive slots/symbols o Periodicity: Periodicity of the time window, which is defined similar to IE Measurement Periodicity in MEASUREMENT REQUEST in TS 38.455, can be optionally provided. | TBD; Periodicity of window: Similar to IE Measurement Periodicity in MEASUREMENT REQUEST in TS 38.455 Duration of time window can be: - {1, 2, 4, 6, 8, 12, 16} slots Number of the time windows can be: - {1, 2, …, 16} |  | In MEASUREMENT REQUEST |  | 38.455 | Agreement To enable LMF to request the serving gNB and neighboring gNBs of a UE to measure the UL SRS resources from the UE within indicated time window(s), each time window is defined with the following parameters: • The start of the time window, which is indicated by a combination of subframe number, slot offset and symbol index with respect to the SFN initialization time • The duration of the time window, which is given by a number of consecutive slots/symbols o FFS: the number of consecutive slots/symbols • (Optional) The periodicity of the time window, which is defined similar to IE Measurement Periodicity in MEASUREMENT REQUEST in TS 38.455. • FFS: the maximum number of the windows | Unstable
NR_pos_enh2-Core | Simultaneous measurements of DL PRS by a target UE and PRU for DL CPP, DL-TDOA, Multi-RTT, AoD. |  |  |  |  | nr-timeWindowConfig-DL-Measurements | New |  | LMF to request a UE (could be a target UE or PRU) to perform measurements on indicated DL PRS resource set(s) occurring within indicated time window(s). Each time window is defined with the following parameters: • • The start of the time window, which is indicated by a combination of subframe number, slot offset and symbol index • The duration of the time window, which is given by a number of consecutive slots/symbols o FFS: the number of consecutive slots/symbols o Periodicity: Periodicity of the time window, which is defined similar to IE NR-DL-PRS-Periodicity-and-ResourceSetSlotOffset in TS 37.355, can be optionally provided. | TBD: Periodicity of window: Similar to IE NR-DL-PRS-Periodicity-and-ResourceSetSlotOffset in TS 37.355 Duration of time window can be: - {1, 2, 4, 6, 8, 12, 16} slots Number of the time windows can be: - {1, 2} - FFS: {4, 8} |  | Per UE. Exact parent IE up to RAN2. |  | 37.355 | Agreement To enable LMF to request the UEs, including target UE and PRU(s), to perform measurements on indicated DL PRS resource set(s) occurring within indicated time window(s), each time window is defined with the following parameters: • The start of the time window, which is indicated by a combination of subframe number, slot offset and symbol index • The duration of the time window, which is given by a number of consecutive slots/symbols o FFS: the number of consecutive slots/symbols • (Optional) The periodicity of the time window, which is defined similar to IE NR-DL-PRS-Periodicity-and-ResourceSetSlotOffset in TS 37.355. • FFS: the maximum number of the windows | Unstable
NR_pos_enh2-Core | SRS for positioning in multiple cells within validity area for RRC_INACTIVE UE | 38.214 |  |  |  | SRS-PosRRC-InactiveConfig-ValidityArea | New |  | SRS for positioning configuration that is valid across multiple cells within the validity area for RRC_INACTIVE UE. | Ref. 38.331 |  | In RRCRelease | Yes, but UE-specific | 38.331 |  | Stable
NR_pos_enh2-Core | SRS for positioning in multiple cells within validity area for RRC_INACTIVE UE | 38.214 |  |  |  | bwp | Existing |  | BWP information of SRS for positioning configuration are commonly applied across cells within the validity area, including locationAndBandwidth, subcarrierSpacing, cyclicPrefix | Ref. 38.331 |  | In SRS-PosRRC-InactiveConfig-ValidityArea in RRCRelease | Yes, but UE-specific | 38.331 | Agreement For SRS for positioning configuration in multiple cells for UEs in RRC_INACTIVE state, support the following: • An SRS positioning validity area consists of cells configured in the same band and the same carrier, and the following parameters with respect to BWP information of SRS for positioning configuration are commonly applied across cells within the validity area: o BWP parameters  locationAndBandwidth  subcarrierSpacing  cyclicPrefix | Stable
NR_pos_enh2-Core | SRS for positioning in multiple cells within validity area for RRC_INACTIVE UE | 38.214 |  |  |  | SRS-PosConfig | Existing |  | SRS for positioning configuration SRS-PosRRC-InactiveConfig-ValidityArea that is valid across multiple cells within the validity area for RRC_INACTIVE UE. | Ref. 38.331 |  | In SRS-PosRRC-InactiveConfig-ValidityArea in RRCRelease | Yes, but UE-specific | 38.331 | Agreement • For SRS for positioning configuration in multiple cells for a UE in RRC_INACTIVE state, at least the following parameters in SRS for positioning configuration are commonly configured across cells within the validity area: • srs-PosConfig o SRS-PosResourceSet  srs-PosResourceSetId  srs-PosResourceIdList  resourceType o SRS-PosResource  srs-PosResourceId  transmissionComb  resourceMapping  freqDomainShift  freqHopping  groupOrSequenceHopping-r16  resourceType  FFS: whether sequenceId is configured commonly across cells or per cell Agreement For SRS for positioning configuration in multiple cells for a UE in RRC_INACTIVE state, sequenceID in SRS for positioning configuration is commonly configured across cells within the validity area. Agreement For the power control of an SRS for positioning configuration in multiple cells for a UE in RRC_INACTIVE state, when pathloss RS is provided in the configuration, support: • Alt. 2-1 (modified): Reuse the configuration of pathloss RS in Rel-17; o FFS: A CD SSB or non-CD SSB can be configured as pathloss RS o If the UE determines that the pathloss RS cannot be accurately measured, pathloss may be calculated based on the RS resources obtained from SS/PBCH block of the new camping cell that the UE uses to obtain MIB. Agreement For the spatial relation of an SRS for positioning configuration in multiple cells for UEs in RRC_INACTIVE state, when the spatial relation information is provided in the configuration, support: • Alt. 1-1: Reuse the configuration of spatial relation information in Rel-17. o When the UE determines that the configured RS for the spatial relation information cannot be accurately measured, the UE suspends the transmission of the SRS for positioning resource. Agreement For SRS for positioning configuration in multiple cells for a UE in RRC_INACTIVE state, the power control parameters p0 and alpha per resource set are commonly configured across cells within the validity area. | Stable
NR_pos_enh2-Core | SRS for positioning in multiple cells within validity area for RRC_INACTIVE UE | 38.214 |  |  |  | srs-PosResourceSet | Existing |  | Indicates a SRS for positioning resource set with SRS for positioning resources that are valid over multiple cells wihtin a validity area for UE in RRC_INACTIVE, with at least the following common parameters across the mutliple cells: srs-PosResourceSetId, srs-PosResourceIdList, resourceType. pathlossReferenceRS-Pos may or may not be present. When pathloss RS is absent in the configuration, the UE determines the pathloss RS using a RS resource obtained from the SS/PBCH block of the camping cell that the UE uses to obtain MIB as the pathloss RS | Ref. 38.331 |  | In srs-PosConfig in SRS-PosRRC-InactiveConfig-ValidityArea in RRCRelease | Yes, but UE-specific | 38.331 |  | Stable
NR_pos_enh2-Core | SRS for positioning in multiple cells within validity area for RRC_INACTIVE UE | 38.214 |  |  |  | SRS-PosResource | Existing |  | Indicates a SRS for positioning resource that is valid over multiple cells wihtin a validity area for UE in RRC_INACTIVE, with at least the following common parameters across the multiple cells: srs-PosResourceId, transmissionComb, resourceMapping, freqDomainShift, freqHopping, groupOrSequenceHopping-r16, resourceType, sequenceId. spatialRelationInfoPos may or may not be present. When the spatial relation information is absent in the configuration, the UE may use a fixed spatial domain transmission filter for transmissions of the SRS configured by the higher layer parameter SRS-PosResource across multiple SRS resources or it may use a different spatial domain transmission filter across multiple SRS resources | Ref. 38.331 |  | In srs-PosResourceSet in srs-PosConfig in SRS-PosRRC-InactiveConfig-ValidityArea in RRCRelease | Yes, but UE-specific | 38.331 |  | Stable
NR_pos_enh2-Core | SRS for positioning in multiple cells within validity area for RRC_INACTIVE UE | 38.214 |  |  |  | ueAutonomousTaAdjustment | New |  | Configuration from the serving gNB, subject to UE capability, to perform UE-autonomous adjustment of TA when cell-reselection happens. FFS: any other criterion/a (up to RAN4). | enabled |  | In SRS-PosRRC-InactiveConfig-ValidityArea in RRCRelease | Yes, but UE-specific | 38.331 | Agreement For the determination of UL timing to transmit SRS for positioning by UEs in RRC_INACTIVE state within the SRS positioning validity area, support the following to determine a valid TA: • The DL reference timing follows the DL timing of current camping cell. • By default, UE maintains the TA from the last serving cell. o UE can adjust its UL timing according to the change in DL reference timing. • If configured by the network, subject to UE capability, UE autonomously adjusts the TA, when cell-reselection happens. o Send LS to RAN4 asking about feasibility and necessary conditions (e.g. whether the above behaviour applies when the DL reference timing difference between the last camping cell and current camping cell exceeds a threshold and how UE adjusts it, or additional RRM procedure to obtain the timing difference). | Unstable
NR_pos_enh2-Core | NR DL PRS BW Aggregation | 38.214 |  |  |  | nr-linked-DL-FreqLayerIndexList-PrsAggregation | New |  | Request from the LMF to the UE indicating which two or three PFLs to be used for performing joint measurement | TBD Up to three DL-PRS-FreqLayerIndex values, each from INTEGER (0..nrMaxFreqLayers-1-r16) |  | Per UE In DL-TDOA Location Information Request In Multi-RTT Location Information Request |  | 37.355 | Agreement For PRS bandwidth aggregation across PFLs, support enhancement of PRS configuration to inform UE by LMF (or inform LMF by NG-RAN) PRS resources from which two or three PFLs are linked. • FFS whether the link is for all TRPs or per TRP basis • FFS whether the link is per PRS resource set basis or per PRS resource basis. Agreement For PRS bandwidth aggregation across PFLs, support • Option 2: Per TRP basis and per PRS resource set basis. o For each TRP, support new signaling to indicate which PRS resource sets across PFLs are linked. o It is assumed that the PRS resources across the linked PRS resource sets are linked if the conditions are satisfied. For the non-linked PRS resource sets, no aggregation is assumed even if the conditions are satisfied. Agreement For PRS bandwidth aggregation, with regards to the signaling in the location information request message, introduce the following: • A request to indicate UE which two or three PFLs to be used for performing joint measurement • A new ReportingGranularityfactor smaller than 0 which can be applicable at least when the LMF requests aggregated measurements o Support at least the values of k={-1,-2}  FFS other values e.g. -3, -4, -5, -6 o Send RAN4 an LS to confirm the feasibility | Stable
NR_pos_enh2-Core | NR DL PRS BW Aggregation | 38.214 |  |  |  | timingReportingGranularityFactor | Existing |  | timingReportingGranularityFactor field with new granularity of at least k={-1,-2} that is applicable at least when the LMF requests aggregated measurements | At least k = {-1, -2}. Other values FFS. |  | Per UE In DL-TDOA Location Information Request In Multi-RTT Location Information Request |  | 37.355 |  | Stable
NR_pos_enh2-Core | NR DL PRS BW Aggregation | 38.214 |  |  |  | nr-linked-DL-PRS-ResourceSetIDList-PrsAggregation | New |  | Indication of DL PRS resource sets in the two or three DL PFLs that are linked for DL PRS BW aggregation from the NG-RAN node to the LMF | TBD Up to three NR-DL-PRS-ResourceSetID values |  | Per TRP Example: in PRS Configuration (as in 9.2.44) in PRS CONFIGURATION RESPONSE message |  | 38.455 |  | Stable
NR_pos_enh2-Core | NR DL PRS BW Aggregation | 38.214 |  |  |  |  | New |  | This field indicates whether the measurement is based on aggregation across PFLs for DL-TDOA. | TBD ("whether/which measurement is aggregated") |  | In NR-DL-TDOA-MeasElement |  | 37.355 | Agreement For PRS resources aggregated across PFLs for DL-TDOA and multi-RTT positioning methods, use similar signaling as the existing Rel-16/Rel-17 DL PRS measurement of single PFL with the necessary update. • FFS: In a measurement report element, single RSRP or single RSRPP is reported • In a measurement report element, PFL aggregation indication is supported to indicate whether/which measurement is aggregated • Support new signaling in location information request message to indicate UE whether to perform joint measurement across aggregated PFLs Agreement For PRS bandwidth aggregation across PFLs, in a measurement report element, support • Single RSRP or single RSRPP o FFS: the single RSRP/RSRPP is based on aggregated PRS resources across aggregated PFLs • The aggregated reference RSTD • The used PRS resource set IDs for the aggregated measurement which are shared for RSRP/RSRPP and/or timing measurement results | Unstable
NR_pos_enh2-Core | NR DL PRS BW Aggregation | 38.214 |  |  |  | nr-aggregate-DL-FreqLayers | New |  | This field indicates whether to perform joint measurement across aggregated PFLs for DL-TDOA. | enabled |  | In NR-DL-TDOA-RequestLocationInformation |  | 37.355 | Agreement For PRS resources aggregated across PFLs for DL-TDOA and multi-RTT positioning methods, use similar signaling as the existing Rel-16/Rel-17 DL PRS measurement of single PFL with the necessary update. • FFS: In a measurement report element, single RSRP or single RSRPP is reported • In a measurement report element, PFL aggregation indication is supported to indicate whether/which measurement is aggregated • Support new signaling in location information request message to indicate UE whether to perform joint measurement across aggregated PFLs Agreement For PRS bandwidth aggregation across PFLs, in a measurement report element, support • Single RSRP or single RSRPP o FFS: the single RSRP/RSRPP is based on aggregated PRS resources across aggregated PFLs • The aggregated reference RSTD • The used PRS resource set IDs for the aggregated measurement which are shared for RSRP/RSRPP and/or timing measurement results | Stable
NR_pos_enh2-Core | NR DL PRS BW Aggregation | 38.214 |  |  |  |  | New |  | This field indicates whether the measurement is based on aggregation across PFLs for Multi-RTT. | TBD ("whether/which measurement is aggregated") |  | In NR-Multi-RTT-MeasElement |  | 37.355 | Agreement For PRS resources aggregated across PFLs for DL-TDOA and multi-RTT positioning methods, use similar signaling as the existing Rel-16/Rel-17 DL PRS measurement of single PFL with the necessary update. • FFS: In a measurement report element, single RSRP or single RSRPP is reported • In a measurement report element, PFL aggregation indication is supported to indicate whether/which measurement is aggregated • Support new signaling in location information request message to indicate UE whether to perform joint measurement across aggregated PFLs Agreement For PRS bandwidth aggregation across PFLs, in a measurement report element, support • Single RSRP or single RSRPP o FFS: the single RSRP/RSRPP is based on aggregated PRS resources across aggregated PFLs • The aggregated reference RSTD • The used PRS resource set IDs for the aggregated measurement which are shared for RSRP/RSRPP and/or timing measurement results | Unstable
NR_pos_enh2-Core | NR DL PRS BW Aggregation | 38.214 |  |  |  | nr-aggregate-DL-FreqLayers | New |  | This field indicates whether to perform joint measurement across aggregated PFLs for Multi-RTT. | enabled |  | In NR-Multi-RTT-RequestLocationInformation |  | 37.355 | Agreement For PRS resources aggregated across PFLs for DL-TDOA and multi-RTT positioning methods, use similar signaling as the existing Rel-16/Rel-17 DL PRS measurement of single PFL with the necessary update. • FFS: In a measurement report element, single RSRP or single RSRPP is reported • In a measurement report element, PFL aggregation indication is supported to indicate whether/which measurement is aggregated • Support new signaling in location information request message to indicate UE whether to perform joint measurement across aggregated PFLs Agreement For PRS bandwidth aggregation across PFLs, in a measurement report element, support • Single RSRP or single RSRPP o FFS: the single RSRP/RSRPP is based on aggregated PRS resources across aggregated PFLs • The aggregated reference RSTD • The used PRS resource set IDs for the aggregated measurement which are shared for RSRP/RSRPP and/or timing measurement results | Stable
NR_pos_enh2-Core | NR DL PRS BW Aggregation | 38.214 |  |  |  | nr-linked-DL-PRS-ResourceSetIDList-PrsAggregation | New |  | Indication of PRS resource sets across PFLs that are linked for DL PRS BW aggregation from the LMF to the UE | TBD DL PRS resource set IDs used for the aggregated measurement. |  | Per UE [In NR-DL-PRS-AssistanceData] |  | 37.355 | Agreement For PRS bandwidth aggregation across PFLs, support • Option 2: Per TRP basis and per PRS resource set basis. o For each TRP, support new signaling to indicate which PRS resource sets across PFLs are linked. o It is assumed that the PRS resources across the linked PRS resource sets are linked if the conditions are satisfied. For the non-linked PRS resource sets, no aggregation is assumed even if the conditions are satisfied. | Unstable
NR_pos_enh2-Core | NR DL PRS BW Aggregation | 38.214 |  |  |  | nr-aggregated-DL-PRS-ResourceSetIDList | New |  | PRS resource set IDs for the aggregated measurement which are used for RSRP/RSRPP and/or timing measurement results . | PRS Resource Set IDs One value indicates no aggregation. |  | In NR-DL-TDOA-MeasElement; [In NR-Multi-RTT-MeasElement] |  | 37.355 | Agreement For PRS bandwidth aggregation across PFLs, in a measurement report element, support • Single RSRP or single RSRPP o FFS: the single RSRP/RSRPP is based on aggregated PRS resources across aggregated PFLs • The aggregated reference RSTD • The used PRS resource set IDs for the aggregated measurement which are shared for RSRP/RSRPP and/or timing measurement results | Stable
| NR UL SRS for Positioning BW Aggregation | 38.214 |  |  |  |  | New |  | Configuration of up to one or two additional carriers with SRS resource sets that are linked for SRS for positioning BW aggregation from the gNB to the UE Signalling details up to RAN2, including the case when the linked carriers are not part of CCs configured for UL CA | One or two CCs with SRS resource sets that are linked for SRS aggregation. Signalling details up to RAN2. |  | Per UE |  | 38.331 | Agreement For SRS bandwidth aggregation across two or three carriers, support enhancement of SRS configuration to indicate the SRS resources from which two or three carriers are linked • SRS resources are per BWP per carrier configuration • FFS whether the link is per SRS resource set basis or per SRS resource basis. Agreement At least from UE capability perspective, the UE support of positioning SRS bandwidth aggregation in RRC_CONNECTED state is decoupled from the UE support of communication CA. | Unstable
NR_pos_enh2-Core | NR UL SRS for Positioning BW Aggregation | 38.214 |  |  |  | linked-SRSPosResourceSetIdList-SrsAggregation | New |  | Indication of the SRS for positioning resource sets in the indicated two or three carriers that are linked for SRS for positioning BW aggregation from the gNB to the UE | [Indicatation of SRS for positioning resource sets in each of the Indicated 2 or 3 carriers.] |  | In SRS-Config Exact parent IE up to RAN2. |  | 38.331 | Agreement For SRS bandwidth aggregation across two or three carriers, support enhancement of SRS configuration to indicate the SRS resources from which two or three carriers are linked • SRS resources are per BWP per carrier configuration • FFS whether the link is per SRS resource set basis or per SRS resource basis. Agreement For SRS bandwidth aggregation across two or three carriers, support • Option 2: Per SRS resource set basis. o Support new signaling to indicate which SRS resource sets across carriers are linked. o It is assumed that the SRS resources across the linked SRS resource sets are linked if the conditions are satisfied. For the non-linked SRS resource sets, no aggregation is assumed even if the conditions are satisfied. | Unstable
NR_pos_enh2-Core | NR UL SRS for Positioning BW Aggregation | 38.214 |  |  |  | aggregated-SRSPosResourceSetIdList | New |  | Indication of the SRS for positioning resource sets in the two or three carriers that are linked for SRS for positioning BW aggregation from the gNB to the LMF | [Indication of SRS for positioning resource sets in each of the Indicated 2 or 3 carriers.] |  | In SRS Confgiuration in POSITIONING INFORMATION RESPONSE message |  | 38.455 |  | Unstable
NR_pos_enh2-Core | NR UL SRS for Positioning BW Aggregation | 38.214 |  |  |  | measBasedOnSrsAggregation | New |  | Indicates whether the reported UL-TDOA or gNB Rx-Tx time difference measurement is based on processing of SRS for positioning resources across aggregated carriers. | TBD enabled |  | For each UL-RTOA or gNB Rx-Tx time difference measurement in TRP Measurement Result message. Whether this indication may be common to multiple measurements is up to RAN3. |  | 38.455 | Agreement Support joint measurement and report for the SRS resources across the aggregated carriers for UL-TDOA and Multi-RTT positioning methods • Single UL RTOA or gNB Rx-Tx time difference is reported for the SRS resources across aggregated carriers o FFS: RSRP or RSRPP • FFS: SRS carrier aggregation indication is reported along with the measurement results to indicate whether/which carriers are aggregated for the joint SRS measurement • Support LMF to request gNB for the UL positioning measurement from aggregated SRS resources across multiple CCs | Unstable
NR_pos_enh2-Core | NR UL SRS for Positioning BW Aggregation | 38.214 |  |  |  | reqMeasBasedOnSrsAggregation | New |  | Request from LMF to NG-RAN node for the UL positioning measurement from aggregated SRS resources across multiple CCs for UL-TDOA and/or Multi-RTT. | enabled requested |  | For each UL-RTOA and/or gNB Rx-Tx time difference measurement in TRP Measurement Request item Quantities in Measurement Request message. Whether this indication may be common to multiple measurements is up to RAN3. |  | 38.455 |  | Unstable
NR_pos_enh2-Core | NR UL SRS for Positioning BW Aggregation in RRC INACTIVE | 38.214 |  |  |  | srs-PosConfigBWAggregation | New |  | Provides positioning SRS configuration with SRS aggregation for UE in RRC_INACTIVE state | TBD Includes indication of 2 or 3 UL CCs for SRS aggregation and linked SRS pos resource sets in the linked carriers. Rel-17 positioning SRS configuration for UE in RRC_INACTIVE state outside initial UL BWP can be the starting point. Details up to RAN2. |  | In SRS-PosRRC-InactiveConfig |  | 38.331 | Agreement Positioning SRS bandwidth aggregation is supported for UEs in RRC_CONNECTED. Positioning SRS bandwidth aggregation is supported for UEs in RRC_INACTIVE state. • For the details, Rel-17 positioning SRS configuration for UE in RRC_INACTIVE state outside initial UL BWP can be the starting point | Unstable
NR_pos_enh2-Core | NR UL SRS for Positioning BW Aggregation in RRC INACTIVE | 38.214 |  |  |  | freqInfoAdditionalCcList-SrsAggregation | New |  | Indiicates the frequency information (e.g. point A, offset to carrier) of one or two additional carrier(s) with respective SRS configurations from the gNB to the UE where the newly introduced carrier(s) and the carrier of the initial BWP should be intra-band contiguous carriers. | [Point A reference (ARFCN-ValueNR), offset to carrier for one or two additional carrier(s)] |  | In SRS-PosRRC-InactiveConfig, In SRS-PosRRC-InactiveConfig-ValidityArea |  | 38.331 | Agreement To support intra-band contiguous SRS bandwidth aggregation for UE in RRC_INACTIVE state, frequency information (e.g. point A, offset to carrier) of one or two additional carriers with respective SRS configurations should be provided to the UE, where the newly introduced carrier(s) and the carrier of the initial BWP should be intra-band contiguous carriers. | Unstable
NR_pos_enh2-Core | NR UL SRS for Positioning BW Aggregation | 38.214 |  |  |  | aggregated-SRSPosResourceIdList | New |  | SRS resource IDs for the aggregated measurement which are used for RSRP/RSRPP and/or timing measurement results . | SRS resource IDs. |  | For each UL-RTOA or gNB Rx-Tx time difference measurement in TRP Measurement Result message. Whether this indication may be common to multiple measurements is up to RAN3. |  | 38.455 | Agreement For SRS bandwidth aggregation across carriers, support • Single RSRP or RSRPP is reported o FFS: the single RSRP/RSRPP is based on aggregated SRS resources across aggregated carriers • The used SRS resource IDs for the aggregated measurement are shared for RSRP/RSRPP and/or timing measurement results | Stable
NR_pos_enh2-Core | DL PRS with Rx Frequency Hopping for RedCap UEs | 38.214 |  |  |  |  | New |  | Request from LMF to UE to perform DL PRS measurements based on receiving multiple hops of DL PRS | TBD requested |  |  | No | 37.355 | Agreement For positioning for RedCap UEs with DL PRS Rx Hopping, the UE hops within a DL PRS resource • FFS: whether there is specification update needed for RAN1 • FFS: remaining details | Unstable
NR_pos_enh2-Core | DL PRS with Rx Frequency Hopping for RedCap UEs | 38.214 |  |  |  |  | New |  | Indicates that a single measurement is based on receiving multiple hops of DL PRS | TBD {enabled, disabled} |  |  | No | 37.355 | Agreement For DL Rx hopping or UL Tx hopping, support the UE or gNB to report the following: • A single measurement based on receiving multiple hops of the DL PRS or UL SRS for positioning • One [or more] measurements where each a measurement is associated with one received hop • FFS: indication of how many received hops / which received hops where used in the measurement report. • Note: no new measurement definition is introduced in RAN1 • FFS: conditions when the above measurements are reported, and whether the above measurements can be reported together | Unstable
NR_pos_enh2-Core | SRS for Positioning with Tx Frequency Hopping for RedCap UEs | 38.214 |  |  |  | txFHRedCapSrs-PosResource | New |  | To configure Tx frqeuency hopping within one SRS for positioning resource | TBD - SCS, CP size and bandwidth (position and size) of frequency region that can be different from that of active UL BWP - starting PRB of the first hop: {0 ,,,, 268} Value ranges for all parameters below are FFS - a hop bandwidth common to all hops - a single overlap value can be configured for all hops for the SRS resource - starting slot offset and starting symbol for the SRS resource with tx hopping (first hop) - starting slot offset and symbol for each of the hops following the first hop - number of consecutive symbols in a hop common to all hops - number of hops |  | SRS for positioning resource with Tx Frequency Hopping configured separate from existing UL-BWP configuration In SRS-PosResource FFS: Whether/how SRS-PosResource is provided to a RedCap UE that is decoupled from existing SRS-Config in UL-BWP configuration | No | 38.331 | Agreement For RedCap UEs, support SRS for positioning frequency hopping by - Using a configuration separate from the existing BWP configuration o FFS: hopping is configured within a SRS resource or across SRS resources Agreement For RedCap UEs, SRS for positioning Tx frequency hopping is configured within one SRS for positioning resource. Agreement For the SRS Tx hopping pattern configuration support at least the staircase pattern, including a wrapped staircase pattern. • Support configuring the starting PRB of the first hop • FFS: details of signalling of PRB overlap across consecutive hops and bandwidth of each hop Agreement SRS for positioning with Tx hopping can be configured outside of the active UL BWP - The configuration may include SCS, CP size and bandwidth (position and size), which can use a SCS, CP size and bandwidth different from the UL active BWP Agreement For SRS Tx hopping, the configuration includes: • a hop bandwidth common to all hops o FFS: possible values • a single overlap value can be configured for all hops for the SRS resource o FFS: possible values • The starting slot offset and starting symbol for the SRS resource with tx hopping (first hop) o FFS: possible values • the starting slot offset and symbol for each of the hops following the first hop, o Note Up to ran2 to design signaling of the starting position for each hop, i.e. how the SRS resource configuration signaling indicates the starting slot offset and starting symbol for the hops following the first hop o FFS: possible values • The number of consecutive symbols in a hop common to all hops o FFS: possible values • The number of hops o FFS: possible values • UE does not expect to be configured for any hops across slot boundaries, i.e.the starting position + duration of a hop cannot exceed a slot duration • FFS: whether/how special handling for the last hop overlap | Unstable
NR_pos_enh2-Core | SRS for Positioning with Tx Frequency Hopping for RedCap UEs | 38.214 |  |  |  | txFHRedCapSrs-PosResource-Inactive | New |  | To configure Tx frequency hopping within one SRS for positioning resource for UE in RRC_INACTIVE | TBD - SCS, CP size and bandwidth (position and size) of frequency region that can be different from that of active UL BWP - starting PRB of the first hop: {0 ,,,, 268} Value ranges for parameters below are FFS - a hop bandwidth common to all hops - a single overlap value can be configured for all hops for the SRS resource - starting slot offset and starting symbol for the SRS resource with tx hopping (first hop) - starting slot offset and symbol for each of the hops following the first hop - number of consecutive symbols in a hop common to all hops - number of hops |  | In SRS-PosRRC-InactiveConfig | Yes, but UE-specific | 38.331 | Agreement SRS Tx Frequency hopping is supported for both RRC_CONNECTED and RRC_INACTIVE state. Agreement SRS for positioning with Tx hopping can be configured outside of the active UL BWP - The configuration may include SCS, CP size and bandwidth (position and size), which can use a SCS, CP size and bandwidth different from the UL active BWP Agreement For SRS Tx hopping, the configuration includes: • a hop bandwidth common to all hops o FFS: possible values • a single overlap value can be configured for all hops for the SRS resource o FFS: possible values • The starting slot offset and starting symbol for the SRS resource with tx hopping (first hop) o FFS: possible values • the starting slot offset and symbol for each of the hops following the first hop, o Note Up to ran2 to design signaling of the starting position for each hop, i.e. how the SRS resource configuration signaling indicates the starting slot offset and starting symbol for the hops following the first hop o FFS: possible values • The number of consecutive symbols in a hop common to all hops o FFS: possible values • The number of hops o FFS: possible values • UE does not expect to be configured for any hops across slot boundaries, i.e.the starting position + duration of a hop cannot exceed a slot duration • FFS: whether/how special handling for the last hop overlap | Unstable
NR_pos_enh2-Core | SRS for Positioning with Tx Frequency Hopping for RedCap UEs | 38.214 |  |  |  |  | New |  | Request from LMF to the serving gNB for an SRS hopping configuration | TBD |  | In (9.2.27) Requested SRS Transmission Characteristics | No | 38.455 |  | Unstable
NR_pos_enh2-Core | SRS for Positioning with Tx Frequency Hopping for RedCap UEs | 38.214 |  |  |  |  | New |  | SRS config with SRS hopping from the LMF to the TRPs | TBD [- SCS, CP size and bandwidth (position and size) of frequency region that can be different from that of active UL BWP Value ranges for parameters below are FFS - a hop bandwidth common to all hops - a single overlap value can be configured for all hops for the SRS resource - starting slot offset and starting symbol for the SRS resource with tx hopping (first hop) - starting slot offset and symbol for each of the hops following the first hop - number of consecutive symbols in a hop common to all hops - number of hops] |  | Up to RAN3 In (9.2.27) Requested SRS Transmission Characteristics | No | 38.455 | Agreement SRS for positioning with Tx hopping can be configured outside of the active UL BWP - The configuration may include SCS, CP size and bandwidth (position and size), which can use a SCS, CP size and bandwidth different from the UL active BWP Agreement For SRS Tx hopping, the configuration includes: • a hop bandwidth common to all hops o FFS: possible values • a single overlap value can be configured for all hops for the SRS resource o FFS: possible values • The starting slot offset and starting symbol for the SRS resource with tx hopping (first hop) o FFS: possible values • the starting slot offset and symbol for each of the hops following the first hop, o Note Up to ran2 to design signaling of the starting position for each hop, i.e. how the SRS resource configuration signaling indicates the starting slot offset and starting symbol for the hops following the first hop o FFS: possible values • The number of consecutive symbols in a hop common to all hops o FFS: possible values • The number of hops o FFS: possible values • UE does not expect to be configured for any hops across slot boundaries, i.e.the starting position + duration of a hop cannot exceed a slot duration • FFS: whether/how special handling for the last hop overlap | Unstable
NR_pos_enh2-Core | SRS for Positioning with Tx Frequency Hopping for RedCap UEs | 38.214 |  |  |  |  | New |  | SRS config with SRS hopping from the serving gNB to the LMF | TBD [- SCS, CP size and bandwidth (position and size) of frequency region that can be different from that of active UL BWP Value ranges for parameters below are FFS - a hop bandwidth common to all hops - a single overlap value can be configured for all hops for the SRS resource - starting slot offset and starting symbol for the SRS resource with tx hopping (first hop) - starting slot offset and symbol for each of the hops following the first hop - number of consecutive symbols in a hop common to all hops - number of hops] |  | Up to RAN3 In POSITIONING INFORMATION RESPONSE | No | 38.455 | Agreement SRS for positioning with Tx hopping can be configured outside of the active UL BWP - The configuration may include SCS, CP size and bandwidth (position and size), which can use a SCS, CP size and bandwidth different from the UL active BWP Agreement For SRS Tx hopping, the configuration includes: • a hop bandwidth common to all hops o FFS: possible values • a single overlap value can be configured for all hops for the SRS resource o FFS: possible values • The starting slot offset and starting symbol for the SRS resource with tx hopping (first hop) o FFS: possible values • the starting slot offset and symbol for each of the hops following the first hop, o Note Up to ran2 to design signaling of the starting position for each hop, i.e. how the SRS resource configuration signaling indicates the starting slot offset and starting symbol for the hops following the first hop o FFS: possible values • The number of consecutive symbols in a hop common to all hops o FFS: possible values • The number of hops o FFS: possible values • UE does not expect to be configured for any hops across slot boundaries, i.e.the starting position + duration of a hop cannot exceed a slot duration • FFS: whether/how special handling for the last hop overlap | Unstable
NR_pos_enh2-Core | SRS for Positioning with Tx Frequency Hopping for RedCap UEs | 38.214 |  |  |  |  | New |  | Indicates that a single measurement is based on receiving multiple hops of UL SRS for positioning | TBD enabled |  | In TRP Measurement Result | No | 38.455 | Agreement For DL Rx hopping or UL Tx hopping, support the UE or gNB to report the following: • A single measurement based on receiving multiple hops of the DL PRS or UL SRS for positioning • One [or more] measurements where each a measurement is associated with one received hop • FFS: indication of how many received hops / which received hops where used in the measurement report. • Note: no new measurement definition is introduced in RAN1 • FFS: conditions when the above measurements are reported, and whether the above measurements can be reported together | Unstable
NR_pos_enh2-Core | SRS for Positioning with Tx Frequency Hopping for RedCap UEs | 38.214 |  |  |  |  | New |  | To configure the starting PRB of the first hop for staircase pattern for SRS Tx hopping | TBD |  | In SRS-PosResource | No | 38.331 | Agreement For the SRS Tx hopping pattern configuration support at least the staircase pattern, including a wrapped staircase pattern. • Support configuring the starting PRB of the first hop • FFS: details of signalling of PRB overlap across consecutive hops and bandwidth of each hop | Unstable
NR_pos_enh2-Core | SRS for Positioning with Tx Frequency Hopping for RedCap UEs | 38.214 |  |  |  |  | New |  | To configure periodic UL time window where the UE is not expected to [receive/]transmit other signals/channels and is only expected to transmit FH SRS for positioning FFS: Maximum number of UL time windows that may be provided to a UE. | TBD Value ranges for below parameters are FFS: - starting SFN - slot and symbol number, - periodicity - duration |  | Per UE | No | 38.331 | Agreement For RedCap UEs positioning transmitting the UL SRS with frequency hopping, regarding the collisions between other UL and DL signals/channels and the UL SRS with frequency hopping, support both of the following options • Option 1: UL time window where the UE is not expected to [receive/]transmit other signals/channels and is only expected to transmit FH SRS for positioning. o FFS details of an UL time window o Note: it implies that UE drops the transmission of other signals/channels and transmits SRS for positioning • Option 2: new collision rules between the UL SRS with frequency hopping and other UL and DL signals/channels/. Option 2 can apply without [or outside] UL time window (i.e. option 1) o FFS: details on the collision rules • Note: it is understood that option 2 is a component of the feature for UL SRS Tx hopping (FG 41-5-2), and option 1 is a separate feature group. Agreement The UL time window for UL SRS for positioning with Tx hopping can be configured to be periodic with configurable starting SFN, slot and symbol number, periodicity, duration • FFS values for starting SFN, slot and symbol number, periodicity and duration | Unstable