## Revision comments
Date | Version | Company | Comments
2023.8.16 | 1 | THALES | template proposal
2023.8.16 | 1 | Moderator (Thales) | Adding intial companies inputs based on contributions submitted to RAN1#114

## System config param
Technical configuration Parameters | Reference value for NR NTN | ZTE | Company B | Company C
Satellite orbit configuration | LEO, 600 km altitude | align with reference
Satellite payload | Transparent payload without ISL | align with reference
Service link frequency | S-band (2GHz) | align with reference
Channel bandwidth | 30 MHz | align with reference
3 dB beam width | 4.41 degrees | align with reference
Satellite EIRP density | 34 dBW/MHz | align with reference
Satellite antenna gain | 30 dBi | align with reference
Satellite G/T | 1.1 dB/K | align with reference
Spot beam pattern | Hexagonal pattern, at least 19 spot beams, Influence of adjacent beam interference on the results should be accounted for, e.g. by collecting statistics only from the inner spot beams | align with reference
Satellite antenna pattern | Bessel function as in Section 6.4.1 in TR 38.811 | align with reference
Satellite antenna polarization configuration | Circular | align with reference
Central beam elevation | 90 degrees | align with reference
Beam layout definition and wrap-around | As described in 6.1.1.1 of TR 38.821 | align with reference
Frequency re-use factor | 1 or 3 (declared by proponent) | align with reference
Propagation conditions | LOS probability of 100% | align with reference
Large scale Channel model | At least for LOS conditions, large scale model of Section 6.6 in 38.811 | align with reference
Small scale | Small scale fading is modelled as in 38.821 (Table 6.1.1.1-7) | align with reference
Handover margin | 0dB | align with reference
UE attachment | RSRP | align with reference
Satellite antenna configuration | 1Rx / 1Tx per beam | align with reference
Terminal type | Handheld | align with reference
UE Antenna type and configuration | Omni-directional | align with reference
UE antenna polarisation | Linear: ±45°X-pol | align with reference
UE Antenna gain (dBi) | 0 | align with reference
UE Antenna temperature (K) | 290 | align with reference
Noise figure (dB) | 7 | align with reference
UE Tx transmit power | 200 mW (23 dBm) | align with reference
Number of UE receive antennas | (1,1,2) as baseline, (1,2,2) can be additionally provided | align with reference
Device deployment | 100% outdoor, randomly and uniformly distributed over the area | align with reference
UE density | 10 UEs per spot beam | 100 UEs per spot beam
UE mobility model | Stationary | align with reference
Traffic model | Full buffer | align with reference
UE antenna height | 1.5 m | align with reference
Fast fading
Shadow fading
Atmospheric loss
Scintillation Loss
Other system configuration parameters align with Rep. ITU-R M.2514-0

## FRF1
Source | ZTE | Thales | DOCOMO | Nokia | [10 empty] | Mean | ZTE | Thales | DOCOMO | Nokia-central-beam | Nokia-19-beams | 0 | 0 | 0 | 0 | 0 | 0 | 0 | 0 | 0 | 0 | 0 | 0 | 0 | 0 | 0 | 0 | 0 | 0 | 0 | 0 | 0 | 0 | 0 | 0 | Mean | ZTE | Thales | DOCOMO | 0 | 0 | 0 | 0 | 0 | 0 | 0 | 0 | 0 | 0 | 0 | 0 | 0 | 0 | 0 | 0 | 0 | 0 | 0 | 0 | 0 | 0 | 0 | 0 | 0 | Mean
Coupling Loss | [15 empty] | Geometry SINR - with white noise added | [29 empty] | Geometry SIR - without white noise added
0 | 121.888 | 124.1 | 122.4149 | 122.9 | [10 empty] | 122.8257 | -3.8456 | -3.9 | -3.9345 | -3.638 | -3.626 | [24 empty] | -3.7888 | -3.7845 | -3.8 | -3.9361 | [25 empty] | -3.8402
1 | 123.167 | 124.12 | 123.074 | 123.2 | [10 empty] | 123.3903 | -3.5574 | -3.4 | -3.6001 | -3.47 | -3.458 | [24 empty] | -3.4971 | -3.4801 | -3.4 | -3.4938 | [25 empty] | -3.458
2 | 123.3997 | 124.14 | 123.3279 | 123.3 | [10 empty] | 123.5419 | -3.4342 | -3.3 | -3.4467 | -3.349 | -3.339 | [24 empty] | -3.3738 | -3.3593 | -3.3 | -3.325 | [25 empty] | -3.3281
3 | 123.5675 | 124.16 | 123.4476 | 123.4 | [10 empty] | 123.6438 | -3.2618 | -3.2 | -3.326 | -3.25 | -3.242 | [24 empty] | -3.256 | -3.1843 | -3.1 | -3.2098 | [25 empty] | -3.1647
4 | 123.6939 | 124.18 | 123.562 | 123.6 | [10 empty] | 123.759 | -3.146 | -3.1 | -3.2288 | -3.167 | -3.167 | [24 empty] | -3.1618 | -3.0658 | -3.05 | -3.1017 | [25 empty] | -3.0725
5 | 123.7895 | 124.2 | 123.664 | 123.6 | [10 empty] | 123.8134 | -3.0553 | -3.05 | -3.1403 | -3.094 | -3.103 | [24 empty] | -3.0885 | -2.974 | -3 | -3.0141 | [25 empty] | -2.996
6 | 123.8785 | 124.22 | 123.7548 | 123.7 | [10 empty] | 123.8883 | -3.0139 | -3 | -3.0638 | -3.031 | -3.044 | [24 empty] | -3.0305 | -2.9315 | -2.95 | -2.949 | [25 empty] | -2.9435
7 | 123.9442 | 124.24 | 123.8489 | 123.8 | [10 empty] | 123.9583 | -2.9573 | -2.9 | -2.9828 | -2.976 | -2.993 | [24 empty] | -2.9618 | -2.8639 | -2.9 | -2.8953 | [25 empty] | -2.8864
8 | 124.0006 | 124.26 | 123.9159 | 123.8 | [10 empty] | 123.9941 | -2.8962 | -2.8667 | -2.9167 | -2.93 | -2.95 | [24 empty] | -2.9119 | -2.8149 | -2.8 | -2.84 | [25 empty] | -2.8183
9 | 124.0557 | 124.28 | 123.9789 | 123.9 | [10 empty] | 124.0537 | -2.865 | -2.8333 | -2.8771 | -2.889 | -2.912 | [24 empty] | -2.8753 | -2.777 | -2.75 | -2.7911 | [25 empty] | -2.7727
10 | 124.101 | 124.3 | 124.0339 | 123.9 | [10 empty] | 124.0837 | -2.8291 | -2.8 | -2.8279 | -2.849 | -2.876 | [24 empty] | -2.8364 | -2.7427 | -2.7 | -2.7517 | [25 empty] | -2.7315
11 | 124.1645 | 124.325 | 124.0805 | 124 | [10 empty] | 124.1425 | -2.7886 | -2.7 | -2.7885 | -2.809 | -2.842 | [24 empty] | -2.7856 | -2.7078 | -2.65 | -2.71 | [25 empty] | -2.6893
12 | 124.2072 | 124.35 | 124.1191 | 124 | [10 empty] | 124.1691 | -2.7435 | -2.6667 | -2.7426 | -2.768 | -2.807 | [24 empty] | -2.7456 | -2.6632 | -2.6 | -2.6654 | [25 empty] | -2.6429
13 | 124.2532 | 124.375 | 124.1639 | 124.1 | [10 empty] | 124.223 | -2.7107 | -2.6333 | -2.6981 | -2.729 | -2.772 | [24 empty] | -2.7086 | -2.6272 | -2.5667 | -2.6258 | [25 empty] | -2.6066
14 | 124.3167 | 124.4 | 124.2066 | 124.1 | [10 empty] | 124.2558 | -2.665 | -2.6 | -2.6716 | -2.689 | -2.737 | [24 empty] | -2.6725 | -2.5899 | -2.5333 | -2.5825 | [25 empty] | -2.5686
15 | 124.3547 | 124.4333 | 124.2411 | 124.2 | [10 empty] | 124.3073 | -2.6106 | -2.55 | -2.6441 | -2.648 | -2.702 | [24 empty] | -2.6309 | -2.5371 | -2.5 | -2.5461 | [25 empty] | -2.5277
16 | 124.3954 | 124.4667 | 124.2886 | 124.2 | [10 empty] | 124.3377 | -2.5633 | -2.5 | -2.609 | -2.608 | -2.667 | [24 empty] | -2.5895 | -2.4849 | -2.4667 | -2.5059 | [25 empty] | -2.4858
17 | 124.4414 | 124.5 | 124.3259 | 124.3 | [10 empty] | 124.3918 | -2.5385 | -2.4667 | -2.5695 | -2.567 | -2.632 | [24 empty] | -2.5547 | -2.4533 | -2.4333 | -2.4701 | [25 empty] | -2.4522
18 | 124.4841 | 124.52 | 124.3651 | 124.3 | [10 empty] | 124.4173 | -2.4992 | -2.4333 | -2.5244 | -2.526 | -2.597 | [24 empty] | -2.516 | -2.4187 | -2.4 | -2.4346 | [25 empty] | -2.4178
19 | 124.5119 | 124.54 | 124.405 | 124.3 | [10 empty] | 124.4392 | -2.4746 | -2.4 | -2.4854 | -2.486 | -2.561 | [24 empty] | -2.4814 | -2.3917 | -2.35 | -2.3957 | [25 empty] | -2.3791
20 | 124.5425 | 124.56 | 124.4401 | 124.4 | [10 empty] | 124.4856 | -2.4421 | -2.3667 | -2.4447 | -2.444 | -2.525 | [24 empty] | -2.4445 | -2.3547 | -2.3 | -2.3583 | [25 empty] | -2.3377
21 | 124.5772 | 124.58 | 124.4795 | 124.4 | [10 empty] | 124.5092 | -2.4097 | -2.3333 | -2.4056 | -2.403 | -2.488 | [24 empty] | -2.4079 | -2.3282 | -2.2667 | -2.3076 | [25 empty] | -2.3008
22 | 124.6177 | 124.6 | 124.5127 | 124.4 | [10 empty] | 124.5326 | -2.3801 | -2.3 | -2.3737 | -2.362 | -2.453 | [24 empty] | -2.3738 | -2.2959 | -2.2333 | -2.2654 | [25 empty] | -2.2649
23 | 124.6527 | 124.62 | 124.5339 | 124.5 | [10 empty] | 124.5766 | -2.3399 | -2.25 | -2.3213 | -2.32 | -2.417 | [24 empty] | -2.3296 | -2.2544 | -2.2 | -2.2254 | [25 empty] | -2.2266
24 | 124.6834 | 124.64 | 124.5697 | 124.5 | [10 empty] | 124.5983 | -2.2889 | -2.2 | -2.2763 | -2.279 | -2.38 | [24 empty] | -2.2849 | -2.2133 | -2.1667 | -2.1854 | [25 empty] | -2.1884
25 | 124.717 | 124.66 | 124.6032 | 124.5 | [10 empty] | 124.6201 | -2.2413 | -2.1667 | -2.2318 | -2.238 | -2.344 | [24 empty] | -2.2444 | -2.1603 | -2.1333 | -2.1491 | [25 empty] | -2.1476
26 | 124.7505 | 124.68 | 124.6392 | 124.5 | [10 empty] | 124.6424 | -2.2225 | -2.1333 | -2.1819 | -2.197 | -2.307 | [24 empty] | -2.2084 | -2.1342 | -2.1 | -2.1096 | [25 empty] | -2.1146
27 | 124.78 | 124.7 | 124.6667 | 124.6 | [10 empty] | 124.6867 | -2.1881 | -2.1 | -2.1469 | -2.156 | -2.27 | [24 empty] | -2.1722 | -2.1034 | -2.0667 | -2.0722 | [25 empty] | -2.0808
28 | 124.8149 | 124.7333 | 124.6996 | 124.6 | [10 empty] | 124.712 | -2.1482 | -2.0667 | -2.1022 | -2.113 | -2.232 | [24 empty] | -2.1324 | -2.064 | -2.0333 | -2.0325 | [25 empty] | -2.0433
29 | 124.8505 | 124.7667 | 124.7261 | 124.6 | [10 empty] | 124.7358 | -2.1163 | -2.0333 | -2.076 | -2.072 | -2.195 | [24 empty] | -2.0985 | -2.0263 | -2 | -1.9887 | [25 empty] | -2.005
30 | 124.8732 | 124.8 | 124.7503 | 124.7 | [10 empty] | 124.7809 | -2.0758 | -2 | -2.0355 | -2.031 | -2.157 | [24 empty] | -2.0598 | -1.981 | -1.95 | -1.9441 | [25 empty] | -1.9583
31 | 124.9077 | 124.825 | 124.7826 | 124.7 | [10 empty] | 124.8038 | -2.0177 | -1.95 | -1.9925 | -1.989 | -2.12 | [24 empty] | -2.0138 | -1.9295 | -1.9 | -1.9029 | [25 empty] | -1.9108
32 | 124.9363 | 124.85 | 124.809 | 124.7 | [10 empty] | 124.8238 | -1.9624 | -1.9 | -1.9534 | -1.948 | -2.082 | [24 empty] | -1.9692 | -1.8692 | -1.8667 | -1.8593 | [25 empty] | -1.8651
33 | 124.9642 | 124.875 | 124.8398 | 124.8 | [10 empty] | 124.8697 | -1.9207 | -1.85 | -1.9174 | -1.907 | -2.044 | [24 empty] | -1.9278 | -1.8292 | -1.8333 | -1.817 | [25 empty] | -1.8265
34 | 124.9915 | 124.9 | 124.8648 | 124.8 | [10 empty] | 124.8891 | -1.8789 | -1.8 | -1.8789 | -1.867 | -2.007 | [24 empty] | -1.8864 | -1.7969 | -1.8 | -1.777 | [25 empty] | -1.7913
35 | 125.0239 | 124.925 | 124.8953 | 124.8 | [10 empty] | 124.911 | -1.822 | -1.75 | -1.8466 | -1.825 | -1.969 | [24 empty] | -1.8425 | -1.7381 | -1.75 | -1.7373 | [25 empty] | -1.7418
36 | 125.0522 | 124.95 | 124.9274 | 124.8 | [10 empty] | 124.9324 | -1.7946 | -1.7 | -1.8168 | -1.782 | -1.931 | [24 empty] | -1.8049 | -1.7053 | -1.7 | -1.7001 | [25 empty] | -1.7018
37 | 125.0806 | 124.975 | 124.9566 | 124.9 | [10 empty] | 124.978 | -1.7513 | -1.65 | -1.7685 | -1.741 | -1.893 | [24 empty] | -1.7607 | -1.6606 | -1.65 | -1.6597 | [25 empty] | -1.6568
38 | 125.1049 | 125 | 124.9817 | 124.9 | [10 empty] | 124.9967 | -1.7061 | -1.6 | -1.7131 | -1.699 | -1.855 | [24 empty] | -1.7146 | -1.6255 | -1.6 | -1.6179 | [25 empty] | -1.6145
39 | 125.1323 | 125.025 | 125.0092 | 124.9 | [10 empty] | 125.0166 | -1.6689 | -1.5667 | -1.66 | -1.656 | -1.818 | [24 empty] | -1.6739 | -1.5801 | -1.55 | -1.5748 | [25 empty] | -1.5683
40 | 125.1561 | 125.05 | 125.0483 | 125 | [10 empty] | 125.0636 | -1.6353 | -1.5333 | -1.6173 | -1.614 | -1.78 | [24 empty] | -1.636 | -1.5469 | -1.5 | -1.5232 | [25 empty] | -1.5234
41 | 125.1818 | 125.075 | 125.0828 | 125 | [10 empty] | 125.0849 | -1.5888 | -1.5 | -1.5784 | -1.571 | -1.74 | [24 empty] | -1.5956 | -1.5044 | -1.45 | -1.4785 | [25 empty] | -1.4776
42 | 125.2088 | 125.1 | 125.1204 | 125 | [10 empty] | 125.1073 | -1.5327 | -1.45 | -1.5447 | -1.528 | -1.701 | [24 empty] | -1.5513 | -1.4385 | -1.4 | -1.4433 | [25 empty] | -1.4273
43 | 125.2427 | 125.12 | 125.1496 | 125 | [10 empty] | 125.1281 | -1.4776 | -1.4 | -1.5002 | -1.486 | -1.661 | [24 empty] | -1.5049 | -1.3954 | -1.35 | -1.4016 | [25 empty] | -1.3823
44 | 125.2695 | 125.14 | 125.1751 | 125.1 | [10 empty] | 125.1712 | -1.4305 | -1.35 | -1.4429 | -1.444 | -1.621 | [24 empty] | -1.4577 | -1.3389 | -1.3 | -1.3641 | [25 empty] | -1.3343
45 | 125.2983 | 125.16 | 125.2019 | 125.1 | [10 empty] | 125.1901 | -1.3765 | -1.3 | -1.4021 | -1.401 | -1.582 | [24 empty] | -1.4123 | -1.285 | -1.2667 | -1.32 | [25 empty] | -1.2905
46 | 125.3314 | 125.18 | 125.2319 | 125.1 | [10 empty] | 125.2108 | -1.3294 | -1.25 | -1.3586 | -1.358 | -1.541 | [24 empty] | -1.3674 | -1.2382 | -1.2333 | -1.277 | [25 empty] | -1.2495
47 | 125.3583 | 125.2 | 125.2563 | 125.1 | [10 empty] | 125.2286 | -1.2987 | -1.2 | -1.3129 | -1.315 | -1.502 | [24 empty] | -1.3257 | -1.2072 | -1.2 | -1.2287 | [25 empty] | -1.212
48 | 125.3888 | 125.225 | 125.279 | 125.2 | [10 empty] | 125.2732 | -1.2543 | -1.1667 | -1.2751 | -1.271 | -1.462 | [24 empty] | -1.2858 | -1.1683 | -1.15 | -1.1818 | [25 empty] | -1.1667
49 | 125.4129 | 125.25 | 125.298 | 125.2 | [10 empty] | 125.2902 | -1.2097 | -1.1333 | -1.2316 | -1.228 | -1.421 | [24 empty] | -1.2447 | -1.1067 | -1.1 | -1.142 | [25 empty] | -1.1162
50 | 125.4372 | 125.275 | 125.3281 | 125.2 | [10 empty] | 125.3101 | -1.1679 | -1.1 | -1.1889 | -1.185 | -1.38 | [24 empty] | -1.2044 | -1.0721 | -1.05 | -1.1001 | [25 empty] | -1.0741
51 | 125.4685 | 125.3 | 125.3621 | 125.3 | [10 empty] | 125.3576 | -1.1323 | -1.0667 | -1.1589 | -1.141 | -1.337 | [24 empty] | -1.1672 | -1.0411 | -1 | -1.057 | [25 empty] | -1.0327
52 | 125.5015 | 125.325 | 125.3919 | 125.3 | [10 empty] | 125.3796 | -1.0903 | -1.0333 | -1.1066 | -1.097 | -1.296 | [24 empty] | -1.1247 | -1.001 | -0.96667 | -1.0139 | [25 empty] | -0.99387
53 | 125.5264 | 125.35 | 125.4113 | 125.3 | [10 empty] | 125.3969 | -1.0579 | -1 | -1.0607 | -1.054 | -1.252 | [24 empty] | -1.0849 | -0.96412 | -0.93333 | -0.97374 | [25 empty] | -0.95707
54 | 125.5513 | 125.375 | 125.438 | 125.3 | [10 empty] | 125.4161 | -1.0063 | -0.95 | -1.0156 | -1.009 | -1.209 | [24 empty] | -1.038 | -0.91585 | -0.9 | -0.92785 | [25 empty] | -0.91457
55 | 125.5791 | 125.4 | 125.4655 | 125.4 | [10 empty] | 125.4611 | -0.95627 | -0.9 | -0.97303 | -0.965 | -1.167 | [24 empty] | -0.99226 | -0.85309 | -0.85 | -0.87969 | [25 empty] | -0.86092
56 | 125.6031 | 125.425 | 125.4975 | 125.4 | [10 empty] | 125.4814 | -0.91324 | -0.86667 | -0.91363 | -0.92 | -1.123 | [24 empty] | -0.94731 | -0.82848 | -0.8 | -0.83304 | [25 empty] | -0.82051
57 | 125.6354 | 125.45 | 125.5303 | 125.4 | [10 empty] | 125.5039 | -0.86858 | -0.83333 | -0.86829 | -0.875 | -1.078 | [24 empty] | -0.90464 | -0.76888 | -0.76667 | -0.78643 | [25 empty] | -0.77399
58 | 125.6646 | 125.475 | 125.5629 | 125.4 | [10 empty] | 125.5256 | -0.82326 | -0.8 | -0.83072 | -0.829 | -1.032 | [24 empty] | -0.86299 | -0.72484 | -0.73333 | -0.74774 | [25 empty] | -0.73531
59 | 125.6884 | 125.5 | 125.5949 | 125.5 | [10 empty] | 125.5708 | -0.78235 | -0.75 | -0.79873 | -0.784 | -0.987 | [24 empty] | -0.82042 | -0.68609 | -0.7 | -0.70511 | [25 empty] | -0.69706
60 | 125.7191 | 125.5333 | 125.6178 | 125.5 | [10 empty] | 125.5926 | -0.7371 | -0.7 | -0.74795 | -0.739 | -0.94 | [24 empty] | -0.77281 | -0.64125 | -0.65 | -0.6641 | [25 empty] | -0.65178
61 | 125.7535 | 125.5667 | 125.6432 | 125.5 | [10 empty] | 125.6158 | -0.70293 | -0.66667 | -0.70494 | -0.693 | -0.892 | [24 empty] | -0.73191 | -0.60196 | -0.6 | -0.61167 | [25 empty] | -0.60454
62 | 125.7803 | 125.6 | 125.6863 | 125.6 | [10 empty] | 125.6666 | -0.66119 | -0.63333 | -0.6532 | -0.646 | -0.844 | [24 empty] | -0.68754 | -0.56405 | -0.55 | -0.56232 | [25 empty] | -0.55879
63 | 125.8131 | 125.625 | 125.7233 | 125.6 | [10 empty] | 125.6904 | -0.62622 | -0.6 | -0.61365 | -0.602 | -0.796 | [24 empty] | -0.64757 | -0.52916 | -0.5 | -0.51635 | [25 empty] | -0.51517
64 | 125.8479 | 125.65 | 125.7476 | 125.6 | [10 empty] | 125.7114 | -0.58429 | -0.55 | -0.55557 | -0.557 | -0.748 | [24 empty] | -0.59897 | -0.47832 | -0.45 | -0.47512 | [25 empty] | -0.46781
65 | 125.8782 | 125.675 | 125.7831 | 125.6 | [10 empty] | 125.7341 | -0.52956 | -0.5 | -0.51376 | -0.512 | -0.7 | [24 empty] | -0.55106 | -0.43049 | -0.4 | -0.43143 | [25 empty] | -0.42064
66 | 125.9071 | 125.7 | 125.8025 | 125.7 | [10 empty] | 125.7774 | -0.47992 | -0.4 | -0.47263 | -0.466 | -0.652 | [24 empty] | -0.49411 | -0.38365 | -0.35 | -0.38734 | [25 empty] | -0.37366
67 | 125.9355 | 125.7333 | 125.8343 | 125.7 | [10 empty] | 125.8008 | -0.44742 | -0.36667 | -0.43086 | -0.42 | -0.605 | [24 empty] | -0.45399 | -0.34388 | -0.3 | -0.33951 | [25 empty] | -0.32779
68 | 125.9601 | 125.7667 | 125.8612 | 125.7 | [10 empty] | 125.822 | -0.40483 | -0.33333 | -0.39227 | -0.374 | -0.556 | [24 empty] | -0.41209 | -0.30874 | -0.25 | -0.28849 | [25 empty] | -0.28241
69 | 125.987 | 125.8 | 125.8895 | 125.8 | [10 empty] | 125.8691 | -0.36804 | -0.3 | -0.34099 | -0.328 | -0.506 | [24 empty] | -0.3686 | -0.27185 | -0.2 | -0.23896 | [25 empty] | -0.23694
70 | 126.0215 | 125.82 | 125.9233 | 125.8 | [10 empty] | 125.8912 | -0.32223 | -0.2 | -0.29652 | -0.282 | -0.458 | [24 empty] | -0.31175 | -0.22476 | -0.15 | -0.19488 | [25 empty] | -0.18988
71 | 126.0532 | 125.84 | 125.9492 | 125.8 | [10 empty] | 125.9106 | -0.28173 | -0.15 | -0.25791 | -0.235 | -0.408 | [24 empty] | -0.26653 | -0.17341 | -0.1 | -0.15095 | [25 empty] | -0.14145
72 | 126.0916 | 125.86 | 125.9775 | 125.9 | [10 empty] | 125.9573 | -0.23652 | -0.1 | -0.21754 | -0.189 | -0.358 | [24 empty] | -0.22021 | -0.13701 | 0 | -0.10519 | [25 empty] | -0.080732
73 | 126.1266 | 125.88 | 126.0198 | 125.9 | [10 empty] | 125.9816 | -0.16313 | -0.05 | -0.16247 | -0.142 | -0.308 | [24 empty] | -0.16512 | -0.058149 | 0.05 | -0.057403 | [25 empty] | -0.021851
74 | 126.159 | 125.9 | 126.0518 | 125.9 | [10 empty] | 126.0027 | -0.1033 | 0 | -0.10909 | -0.095 | -0.258 | [24 empty] | -0.11308 | -0.0069777 | 0.1 | -0.002723 | [25 empty] | 0.0301
75 | 126.1893 | 125.92 | 126.0862 | 126 | [10 empty] | 126.0489 | -0.060263 | 0.05 | -0.060358 | -0.047 | -0.207 | [24 empty] | -0.064924 | 0.048596 | 0.15 | 0.045318 | [25 empty] | 0.081305
76 | 126.2256 | 125.94 | 126.121 | 126 | [10 empty] | 126.0716 | -0.010709 | 0.1 | -0.00028401 | -0.001 | -0.157 | [24 empty] | -0.013799 | 0.09047 | 0.2 | 0.088477 | [25 empty] | 0.12632
77 | 126.2614 | 125.96 | 126.1534 | 126 | [10 empty] | 126.0937 | 0.042482 | 0.15 | 0.042141 | 0.047 | -0.107 | [24 empty] | 0.034925 | 0.15238 | 0.23333 | 0.135 | [25 empty] | 0.17357
78 | 126.2856 | 125.98 | 126.1888 | 126.1 | [10 empty] | 126.1386 | 0.075629 | 0.2 | 0.07998 | 0.094 | -0.056 | [24 empty] | 0.078722 | 0.18906 | 0.26667 | 0.18145 | [25 empty] | 0.21239
79 | 126.3175 | 126 | 126.2262 | 126.1 | [10 empty] | 126.1609 | 0.11824 | 0.23333 | 0.12407 | 0.142 | -0.005 | [24 empty] | 0.12253 | 0.2227 | 0.3 | 0.24008 | [25 empty] | 0.25426
80 | 126.3555 | 126.0333 | 126.2562 | 126.1 | [10 empty] | 126.1863 | 0.16897 | 0.26667 | 0.17504 | 0.19 | 0.047 | [24 empty] | 0.16954 | 0.27583 | 0.35 | 0.28629 | [25 empty] | 0.30404
81 | 126.3917 | 126.0667 | 126.2855 | 126.2 | [10 empty] | 126.236 | 0.22373 | 0.3 | 0.22159 | 0.237 | 0.1 | [24 empty] | 0.21646 | 0.32656 | 0.4 | 0.33264 | [25 empty] | 0.35307
82 | 126.4372 | 126.1 | 126.3254 | 126.2 | [10 empty] | 126.2657 | 0.27131 | 0.35 | 0.27172 | 0.287 | 0.15 | [24 empty] | 0.26601 | 0.38057 | 0.45 | 0.38225 | [25 empty] | 0.40427
83 | 126.4753 | 126.125 | 126.3645 | 126.3 | [10 empty] | 126.3162 | 0.3053 | 0.4 | 0.32136 | 0.335 | 0.202 | [24 empty] | 0.31273 | 0.4084 | 0.5 | 0.43125 | [25 empty] | 0.44655
84 | 126.5152 | 126.15 | 126.4084 | 126.3 | [10 empty] | 126.3434 | 0.35177 | 0.45 | 0.37368 | 0.384 | 0.255 | [24 empty] | 0.36289 | 0.45883 | 0.55 | 0.48576 | [25 empty] | 0.4982
85 | 126.567 | 126.175 | 126.4628 | 126.3 | [10 empty] | 126.3762 | 0.39438 | 0.5 | 0.43051 | 0.433 | 0.308 | [24 empty] | 0.41318 | 0.50221 | 0.6 | 0.53547 | [25 empty] | 0.54589
86 | 126.6175 | 126.2 | 126.5191 | 126.4 | [10 empty] | 126.4342 | 0.44173 | 0.55 | 0.47979 | 0.482 | 0.363 | [24 empty] | 0.4633 | 0.5558 | 0.65 | 0.5812 | [25 empty] | 0.59567
87 | 126.6639 | 126.225 | 126.5779 | 126.4 | [10 empty] | 126.4667 | 0.49596 | 0.6 | 0.5331 | 0.531 | 0.417 | [24 empty] | 0.51541 | 0.59767 | 0.7 | 0.63412 | [25 empty] | 0.64393
88 | 126.7131 | 126.25 | 126.6141 | 126.5 | [10 empty] | 126.5193 | 0.55767 | 0.65 | 0.58312 | 0.582 | 0.472 | [24 empty] | 0.56896 | 0.67299 | 0.75 | 0.68751 | [25 empty] | 0.7035
89 | 126.7726 | 126.275 | 126.6695 | 126.5 | [10 empty] | 126.5543 | 0.60735 | 0.7 | 0.63211 | 0.631 | 0.527 | [24 empty] | 0.61949 | 0.71313 | 0.8 | 0.73568 | [25 empty] | 0.7496
90 | 126.8462 | 126.3 | 126.7181 | 126.6 | [10 empty] | 126.6161 | 0.64199 | 0.75 | 0.68078 | 0.679 | 0.582 | [24 empty] | 0.66675 | 0.7494 | 0.85 | 0.78582 | [25 empty] | 0.79507
91 | 126.8985 | 126.35 | 126.7771 | 126.7 | [10 empty] | 126.6814 | 0.69031 | 0.8 | 0.73444 | 0.729 | 0.636 | [24 empty] | 0.71795 | 0.80356 | 0.9 | 0.84407 | [25 empty] | 0.84921
92 | 126.9676 | 126.4 | 126.855 | 126.7 | [10 empty] | 126.7306 | 0.73042 | 0.85 | 0.79289 | 0.78 | 0.691 | [24 empty] | 0.76886 | 0.84322 | 0.95 | 0.89419 | [25 empty] | 0.8958
93 | 127.0489 | 126.4333 | 126.9168 | 126.8 | [10 empty] | 126.7998 | 0.78377 | 0.9 | 0.83732 | 0.829 | 0.745 | [24 empty] | 0.81902 | 0.90097 | 1 | 0.94233 | [25 empty] | 0.94777
94 | 127.1061 | 126.4667 | 126.9875 | 126.9 | [10 empty] | 126.8651 | 0.82194 | 0.95 | 0.88358 | 0.879 | 0.802 | [24 empty] | 0.8673 | 0.94288 | 1.05 | 1.0016 | [25 empty] | 0.99817
95 | 127.1555 | 126.5 | 127.0705 | 127 | [10 empty] | 126.9315 | 0.89493 | 1 | 0.93023 | 0.93 | 0.859 | [24 empty] | 0.92283 | 1.02 | 1.1 | 1.0514 | [25 empty] | 1.0571
96 | 127.2714 | 126.6 | 127.1689 | 127.1 | [10 empty] | 127.0351 | 0.95169 | 1.05 | 1.0031 | 0.982 | 0.914 | [24 empty] | 0.98016 | 1.0705 | 1.15 | 1.1064 | [25 empty] | 1.109
97 | 127.4325 | 126.7 | 127.3582 | 127.3 | [10 empty] | 127.1977 | 1.0128 | 1.1 | 1.0573 | 1.034 | 0.971 | [24 empty] | 1.035 | 1.1193 | 1.2 | 1.159 | [25 empty] | 1.1594
98 | 127.6095 | 126.75 | 127.5236 | 127.5 | [10 empty] | 127.3458 | 1.0728 | 1.15 | 1.1079 | 1.087 | 1.028 | [24 empty] | 1.0891 | 1.1937 | 1.25 | 1.213 | [25 empty] | 1.2189
99 | 127.8083 | 126.8 | 127.7061 | 129.327 | [10 empty] | 127.9103 | 1.1478 | 1.2 | 1.1635 | 1.1781 | 1.1741 | [24 empty] | 1.1727 | 1.2643 | 1.3 | 1.2665 | [25 empty] | 1.2769
100 | 128.6339 | 127.1 | 129.0721 | 129.2467 | [10 empty] | 128.5132 | 1.3597 | 1.3 | 1.2874 | 1.2 | 1.22 | [24 empty] | 1.2734 | 1.4819 | 1.4 | 1.4273 | [25 empty] | 1.4364
| ZTE |  |  |  | 0 | 0 | 0 | 0 | 0 | 0 | 0 | 0 | 0 | 0 | Mean | ZTE | [18 empty] | 0 | 0 | 0 | 0 | 0 | 0 | 0 | 0 | 0 | 0 | Mean | ZTE | [17 empty] | 0 | 0 | 0 | 0 | 0 | 0 | 0 | 0 | 0 | 0 | Mean
1 | -0.93775 | [13 empty] | 122.8257 | -0.056809 | [28 empty] | -3.7888 | 0.055688 | [27 empty] | -3.8402
2 | -0.22324 | [13 empty] | 123.3903 | -0.060295 | [28 empty] | -3.4971 | -0.022147 | [27 empty] | -3.458
3 | -0.14221 | [13 empty] | 123.5419 | -0.060421 | [28 empty] | -3.3738 | -0.031178 | [27 empty] | -3.3281
4 | -0.076289 | [13 empty] | 123.6438 | -0.0058549 | [28 empty] | -3.256 | -0.019611 | [27 empty] | -3.1647
5 | -0.065105 | [13 empty] | 123.759 | 0.015769 | [28 empty] | -3.1618 | 0.0066968 | [27 empty] | -3.0725
6 | -0.023849 | [13 empty] | 123.8134 | 0.03321 | [28 empty] | -3.0885 | 0.022047 | [27 empty] | -2.996
7 | -0.0097942 | [13 empty] | 123.8883 | 0.016676 | [28 empty] | -3.0305 | 0.012024 | [27 empty] | -2.9435
8 | -0.014039 | [13 empty] | 123.9583 | 0.0045594 | [28 empty] | -2.9618 | 0.022459 | [27 empty] | -2.8864
9 | 0.0064638 | [13 empty] | 123.9941 | 0.015706 | [28 empty] | -2.9119 | 0.0033956 | [27 empty] | -2.8183
10 | 0.0020162 | [13 empty] | 124.0537 | 0.01029 | [28 empty] | -2.8753 | -0.0043013 | [27 empty] | -2.7727
11 | 0.017315 | [13 empty] | 124.0837 | 0.0073319 | [28 empty] | -2.8364 | -0.011206 | [27 empty] | -2.7315
12 | 0.022002 | [13 empty] | 124.1425 | -0.0029503 | [28 empty] | -2.7856 | -0.018561 | [27 empty] | -2.6893
13 | 0.038128 | [13 empty] | 124.1691 | 0.0020729 | [28 empty] | -2.7456 | -0.020343 | [27 empty] | -2.6429
14 | 0.030207 | [13 empty] | 124.223 | -0.0020765 | [28 empty] | -2.7086 | -0.020641 | [27 empty] | -2.6066
15 | 0.060904 | [13 empty] | 124.2558 | 0.0075244 | [28 empty] | -2.6725 | -0.021353 | [27 empty] | -2.5686
16 | 0.04743 | [13 empty] | 124.3073 | 0.020359 | [28 empty] | -2.6309 | -0.0093877 | [27 empty] | -2.5277
17 | 0.057713 | [13 empty] | 124.3377 | 0.02614 | [28 empty] | -2.5895 | 0.000905 | [27 empty] | -2.4858
18 | 0.049555 | [13 empty] | 124.3918 | 0.016276 | [28 empty] | -2.5547 | -0.0010416 | [27 empty] | -2.4522
19 | 0.066778 | [13 empty] | 124.4173 | 0.016764 | [28 empty] | -2.516 | -0.00095213 | [27 empty] | -2.4178
20 | 0.072642 | [13 empty] | 124.4392 | 0.0067792 | [28 empty] | -2.4814 | -0.012523 | [27 empty] | -2.3791
21 | 0.056842 | [13 empty] | 124.4856 | 0.0023729 | [28 empty] | -2.4445 | -0.017037 | [27 empty] | -2.3377
22 | 0.068028 | [13 empty] | 124.5092 | -0.0017691 | [28 empty] | -2.4079 | -0.027386 | [27 empty] | -2.3008
23 | 0.085118 | [13 empty] | 124.5326 | -0.0063132 | [28 empty] | -2.3738 | -0.031025 | [27 empty] | -2.2649
24 | 0.076051 | [13 empty] | 124.5766 | -0.010264 | [28 empty] | -2.3296 | -0.027761 | [27 empty] | -2.2266
25 | 0.085134 | [13 empty] | 124.5983 | -0.0040924 | [28 empty] | -2.2849 | -0.024814 | [27 empty] | -2.1884
26 | 0.096941 | [13 empty] | 124.6201 | 0.0030911 | [28 empty] | -2.2444 | -0.012716 | [27 empty] | -2.1476
27 | 0.10809 | [13 empty] | 124.6424 | -0.014188 | [28 empty] | -2.2084 | -0.019605 | [27 empty] | -2.1146
28 | 0.093349 | [13 empty] | 124.6867 | -0.015932 | [28 empty] | -2.1722 | -0.022621 | [27 empty] | -2.0808
29 | 0.10294 | [13 empty] | 124.712 | -0.015764 | [28 empty] | -2.1324 | -0.020714 | [27 empty] | -2.0433
30 | 0.11465 | [13 empty] | 124.7358 | -0.017766 | [28 empty] | -2.0985 | -0.021254 | [27 empty] | -2.005
31 | 0.092309 | [13 empty] | 124.7809 | -0.015939 | [28 empty] | -2.0598 | -0.022621 | [27 empty] | -1.9583
32 | 0.10389 | [13 empty] | 124.8038 | -0.0038625 | [28 empty] | -2.0138 | -0.018704 | [27 empty] | -1.9108
33 | 0.11248 | [13 empty] | 124.8238 | 0.0067995 | [28 empty] | -1.9692 | -0.0041344 | [27 empty] | -1.8651
34 | 0.094418 | [13 empty] | 124.8697 | 0.0071229 | [28 empty] | -1.9278 | -0.0027197 | [27 empty] | -1.8265
35 | 0.10241 | [13 empty] | 124.8891 | 0.0074849 | [28 empty] | -1.8864 | -0.0056173 | [27 empty] | -1.7913
36 | 0.11283 | [13 empty] | 124.911 | 0.020546 | [28 empty] | -1.8425 | 0.0036865 | [27 empty] | -1.7418
37 | 0.1198 | [13 empty] | 124.9324 | 0.010259 | [28 empty] | -1.8049 | -0.0035226 | [27 empty] | -1.7018
38 | 0.10258 | [13 empty] | 124.978 | 0.00949 | [28 empty] | -1.7607 | -0.003872 | [27 empty] | -1.6568
39 | 0.10825 | [13 empty] | 124.9967 | 0.0085623 | [28 empty] | -1.7146 | -0.011025 | [27 empty] | -1.6145
40 | 0.1157 | [13 empty] | 125.0166 | 0.0050407 | [28 empty] | -1.6739 | -0.011801 | [27 empty] | -1.5683
41 | 0.092524 | [13 empty] | 125.0636 | 0.00065826 | [28 empty] | -1.636 | -0.02356 | [27 empty] | -1.5234
42 | 0.096921 | [13 empty] | 125.0849 | 0.0068877 | [28 empty] | -1.5956 | -0.0268 | [27 empty] | -1.4776
43 | 0.10147 | [13 empty] | 125.1073 | 0.018534 | [28 empty] | -1.5513 | -0.011246 | [27 empty] | -1.4273
44 | 0.11462 | [13 empty] | 125.1281 | 0.02738 | [28 empty] | -1.5049 | -0.013057 | [27 empty] | -1.3823
45 | 0.098389 | [13 empty] | 125.1712 | 0.02718 | [28 empty] | -1.4577 | -0.004589 | [27 empty] | -1.3343
46 | 0.10828 | [13 empty] | 125.1901 | 0.035845 | [28 empty] | -1.4123 | 0.0055732 | [27 empty] | -1.2905
47 | 0.12055 | [13 empty] | 125.2108 | 0.037969 | [28 empty] | -1.3674 | 0.011344 | [27 empty] | -1.2495
48 | 0.12963 | [13 empty] | 125.2286 | 0.026991 | [28 empty] | -1.3257 | 0.0047717 | [27 empty] | -1.212
49 | 0.11563 | [13 empty] | 125.2732 | 0.031475 | [28 empty] | -1.2858 | -0.0015765 | [27 empty] | -1.1667
50 | 0.12268 | [13 empty] | 125.2902 | 0.035032 | [28 empty] | -1.2447 | 0.0095172 | [27 empty] | -1.1162
51 | 0.12715 | [13 empty] | 125.3101 | 0.036422 | [28 empty] | -1.2044 | 0.0019683 | [27 empty] | -1.0741
52 | 0.11081 | [13 empty] | 125.3576 | 0.034844 | [28 empty] | -1.1672 | -0.0083848 | [27 empty] | -1.0327
53 | 0.12191 | [13 empty] | 125.3796 | 0.034342 | [28 empty] | -1.1247 | -0.0071441 | [27 empty] | -0.99387
54 | 0.12949 | [13 empty] | 125.3969 | 0.027054 | [28 empty] | -1.0849 | -0.0070573 | [27 empty] | -0.95707
55 | 0.1352 | [13 empty] | 125.4161 | 0.031664 | [28 empty] | -1.038 | -0.0012846 | [27 empty] | -0.91457
56 | 0.11792 | [13 empty] | 125.4611 | 0.035986 | [28 empty] | -0.99226 | 0.0078371 | [27 empty] | -0.86092
57 | 0.12174 | [13 empty] | 125.4814 | 0.034066 | [28 empty] | -0.94731 | -0.007974 | [27 empty] | -0.82051
58 | 0.13149 | [13 empty] | 125.5039 | 0.036058 | [28 empty] | -0.90464 | 0.0051131 | [27 empty] | -0.77399
59 | 0.13897 | [13 empty] | 125.5256 | 0.039738 | [28 empty] | -0.86299 | 0.010463 | [27 empty] | -0.73531
60 | 0.11755 | [13 empty] | 125.5708 | 0.038065 | [28 empty] | -0.82042 | 0.010978 | [27 empty] | -0.69706
61 | 0.12655 | [13 empty] | 125.5926 | 0.035712 | [28 empty] | -0.77281 | 0.010534 | [27 empty] | -0.65178
62 | 0.13768 | [13 empty] | 125.6158 | 0.028975 | [28 empty] | -0.73191 | 0.0025789 | [27 empty] | -0.60454
63 | 0.11363 | [13 empty] | 125.6666 | 0.026357 | [28 empty] | -0.68754 | -0.0052609 | [27 empty] | -0.55879
64 | 0.12274 | [13 empty] | 125.6904 | 0.021353 | [28 empty] | -0.64757 | -0.013989 | [27 empty] | -0.51517
65 | 0.13649 | [13 empty] | 125.7114 | 0.014681 | [28 empty] | -0.59897 | -0.010508 | [27 empty] | -0.46781
66 | 0.1441 | [13 empty] | 125.7341 | 0.021501 | [28 empty] | -0.55106 | -0.0098484 | [27 empty] | -0.42064
67 | 0.12972 | [13 empty] | 125.7774 | 0.014188 | [28 empty] | -0.49411 | -0.0099862 | [27 empty] | -0.37366
68 | 0.13471 | [13 empty] | 125.8008 | 0.0065662 | [28 empty] | -0.45399 | -0.016082 | [27 empty] | -0.32779
69 | 0.13807 | [13 empty] | 125.822 | 0.0072552 | [28 empty] | -0.41209 | -0.026334 | [27 empty] | -0.28241
70 | 0.11789 | [13 empty] | 125.8691 | 0.0005689 | [28 empty] | -0.3686 | -0.034913 | [27 empty] | -0.23694
71 | 0.13029 | [13 empty] | 125.8912 | -0.010479 | [28 empty] | -0.31175 | -0.034879 | [27 empty] | -0.18988
72 | 0.14261 | [13 empty] | 125.9106 | -0.015204 | [28 empty] | -0.26653 | -0.031957 | [27 empty] | -0.14145
73 | 0.13429 | [13 empty] | 125.9573 | -0.016305 | [28 empty] | -0.22021 | -0.056279 | [27 empty] | -0.080732
74 | 0.145 | [13 empty] | 125.9816 | 0.0019887 | [28 empty] | -0.16512 | -0.036298 | [27 empty] | -0.021851
75 | 0.15634 | [13 empty] | 126.0027 | 0.0097782 | [28 empty] | -0.11308 | -0.037077 | [27 empty] | 0.0301
76 | 0.1404 | [13 empty] | 126.0489 | 0.0046611 | [28 empty] | -0.064924 | -0.032709 | [27 empty] | 0.081305
77 | 0.15393 | [13 empty] | 126.0716 | 0.0030897 | [28 empty] | -0.013799 | -0.035845 | [27 empty] | 0.12632
78 | 0.16767 | [13 empty] | 126.0937 | 0.0075578 | [28 empty] | 0.034925 | -0.021191 | [27 empty] | 0.17357
79 | 0.14704 | [13 empty] | 126.1386 | -0.0030925 | [28 empty] | 0.078722 | -0.023334 | [27 empty] | 0.21239
80 | 0.15662 | [13 empty] | 126.1609 | -0.0042883 | [28 empty] | 0.12253 | -0.031559 | [27 empty] | 0.25426
81 | 0.16925 | [13 empty] | 126.1863 | -0.00056182 | [28 empty] | 0.16954 | -0.028207 | [27 empty] | 0.30404
82 | 0.15572 | [13 empty] | 126.236 | 0.007266 | [28 empty] | 0.21646 | -0.026508 | [27 empty] | 0.35307
83 | 0.17157 | [13 empty] | 126.2657 | 0.0053076 | [28 empty] | 0.26601 | -0.023704 | [27 empty] | 0.40427
84 | 0.15912 | [13 empty] | 126.3162 | -0.0074317 | [28 empty] | 0.31273 | -0.03815 | [27 empty] | 0.44655
85 | 0.1718 | [13 empty] | 126.3434 | -0.011119 | [28 empty] | 0.36289 | -0.039367 | [27 empty] | 0.4982
86 | 0.19081 | [13 empty] | 126.3762 | -0.018795 | [28 empty] | 0.41318 | -0.043687 | [27 empty] | 0.54589
87 | 0.18334 | [13 empty] | 126.4342 | -0.021575 | [28 empty] | 0.4633 | -0.03987 | [27 empty] | 0.59567
88 | 0.19721 | [13 empty] | 126.4667 | -0.019448 | [28 empty] | 0.51541 | -0.04626 | [27 empty] | 0.64393
89 | 0.19381 | [13 empty] | 126.5193 | -0.011286 | [28 empty] | 0.56896 | -0.030512 | [27 empty] | 0.7035
90 | 0.21836 | [13 empty] | 126.5543 | -0.012143 | [28 empty] | 0.61949 | -0.036476 | [27 empty] | 0.7496
91 | 0.23016 | [13 empty] | 126.6161 | -0.024765 | [28 empty] | 0.66675 | -0.04567 | [27 empty] | 0.79507
92 | 0.21709 | [13 empty] | 126.6814 | -0.027639 | [28 empty] | 0.71795 | -0.045652 | [27 empty] | 0.84921
93 | 0.23693 | [13 empty] | 126.7306 | -0.038442 | [28 empty] | 0.76886 | -0.052585 | [27 empty] | 0.8958
94 | 0.24914 | [13 empty] | 126.7998 | -0.035248 | [28 empty] | 0.81902 | -0.046795 | [27 empty] | 0.94777
95 | 0.24102 | [13 empty] | 126.8651 | -0.045362 | [28 empty] | 0.8673 | -0.055299 | [27 empty] | 0.99817
96 | 0.22397 | [13 empty] | 126.9315 | -0.027906 | [28 empty] | 0.92283 | -0.037151 | [27 empty] | 1.0571
97 | 0.23635 | [13 empty] | 127.0351 | -0.028467 | [28 empty] | 0.98016 | -0.038447 | [27 empty] | 1.109
98 | 0.23484 | [13 empty] | 127.1977 | -0.022177 | [28 empty] | 1.035 | -0.040089 | [27 empty] | 1.1594
99 | 0.26369 | [13 empty] | 127.3458 | -0.016363 | [28 empty] | 1.0891 | -0.025209 | [27 empty] | 1.2189

## FRF3
Source | ZTE | Thales | [10 empty] | Mean | ZTE | Thales | 0 | 0 | 0 | 0 | 0 | 0 | 0 | 0 | 0 | 0 | 0 | 0 | 0 | 0 | 0 | 0 | 0 | 0 | 0 | 0 | 0 | 0 | 0 | 0 | 0 | 0 | 0 | Mean | ZTE | Thales | 0 | 0 | 0 | 0 | 0 | 0 | 0 | 0 | 0 | 0 | 0 | 0 | 0 | 0 | 0 | 0 | 0 | 0 | 0 | 0 | 0 | 0 | 0 | 0 | 0 | 0 | 0 | Mean
Coupling Loss | [13 empty] | Geometry SINR - with white noise added | [29 empty] | Geometry SIR - without white noise added
0 | 119.2763 | 124.1 | [10 empty] | 121.6882 | 6.3648 | 6.6 | [27 empty] | 6.4824 | 7.4211 | 7.4 | [27 empty] | 7.4105
1 | 123.2053 | 124.125 | [10 empty] | 123.6652 | 6.8188 | 7 | [27 empty] | 6.9094 | 7.735 | 7.9 | [27 empty] | 7.8175
2 | 123.4539 | 124.15 | [10 empty] | 123.8019 | 6.976 | 7.1 | [27 empty] | 7.038 | 7.9113 | 8 | [27 empty] | 7.9557
3 | 123.6194 | 124.175 | [10 empty] | 123.8972 | 7.0721 | 7.2 | [27 empty] | 7.1361 | 8.0485 | 8.1 | [27 empty] | 8.0743
4 | 123.7397 | 124.2 | [10 empty] | 123.9699 | 7.1924 | 7.3 | [27 empty] | 7.2462 | 8.1381 | 8.2 | [27 empty] | 8.1691
5 | 123.8561 | 124.2333 | [10 empty] | 124.0447 | 7.2668 | 7.4 | [27 empty] | 7.3334 | 8.215 | 8.3 | [27 empty] | 8.2575
6 | 123.9519 | 124.2667 | [10 empty] | 124.1093 | 7.3137 | 7.45 | [27 empty] | 7.3818 | 8.2774 | 8.35 | [27 empty] | 8.3137
7 | 124.0326 | 124.3 | [10 empty] | 124.1663 | 7.351 | 7.5 | [27 empty] | 7.4255 | 8.3139 | 8.4 | [27 empty] | 8.3569
8 | 124.1133 | 124.32 | [10 empty] | 124.2166 | 7.3926 | 7.55 | [27 empty] | 7.4713 | 8.3719 | 8.4333 | [27 empty] | 8.4026
9 | 124.1793 | 124.34 | [10 empty] | 124.2597 | 7.4347 | 7.6 | [27 empty] | 7.5174 | 8.4189 | 8.4667 | [27 empty] | 8.4428
10 | 124.2343 | 124.36 | [10 empty] | 124.2972 | 7.4735 | 7.625 | [27 empty] | 7.5492 | 8.466 | 8.5 | [27 empty] | 8.483
11 | 124.2942 | 124.38 | [10 empty] | 124.3371 | 7.5088 | 7.65 | [27 empty] | 7.5794 | 8.487 | 8.55 | [27 empty] | 8.5185
12 | 124.3412 | 124.4 | [10 empty] | 124.3706 | 7.5454 | 7.675 | [27 empty] | 7.6102 | 8.5195 | 8.6 | [27 empty] | 8.5597
13 | 124.3931 | 124.425 | [10 empty] | 124.4091 | 7.5739 | 7.7 | [27 empty] | 7.6369 | 8.5445 | 8.6167 | [27 empty] | 8.5806
14 | 124.431 | 124.45 | [10 empty] | 124.4405 | 7.5988 | 7.72 | [27 empty] | 7.6594 | 8.5714 | 8.6333 | [27 empty] | 8.6024
15 | 124.4789 | 124.475 | [10 empty] | 124.477 | 7.6207 | 7.74 | [27 empty] | 7.6804 | 8.5922 | 8.65 | [27 empty] | 8.6211
16 | 124.5238 | 124.5 | [10 empty] | 124.5119 | 7.6421 | 7.76 | [27 empty] | 7.701 | 8.6119 | 8.6667 | [27 empty] | 8.6393
17 | 124.5726 | 124.52 | [10 empty] | 124.5463 | 7.6657 | 7.78 | [27 empty] | 7.7228 | 8.6307 | 8.6833 | [27 empty] | 8.657
18 | 124.6237 | 124.54 | [10 empty] | 124.5819 | 7.6912 | 7.8 | [27 empty] | 7.7456 | 8.6559 | 8.7 | [27 empty] | 8.678
19 | 124.6603 | 124.56 | [10 empty] | 124.6102 | 7.7126 | 7.825 | [27 empty] | 7.7688 | 8.6732 | 8.725 | [27 empty] | 8.6991
20 | 124.6995 | 124.58 | [10 empty] | 124.6398 | 7.7397 | 7.85 | [27 empty] | 7.7948 | 8.6936 | 8.75 | [27 empty] | 8.7218
21 | 124.7366 | 124.6 | [10 empty] | 124.6683 | 7.7602 | 7.875 | [27 empty] | 7.8176 | 8.7083 | 8.775 | [27 empty] | 8.7416
22 | 124.7774 | 124.625 | [10 empty] | 124.7012 | 7.7719 | 7.9 | [27 empty] | 7.836 | 8.7235 | 8.8 | [27 empty] | 8.7618
23 | 124.8124 | 124.65 | [10 empty] | 124.7312 | 7.7969 | 7.92 | [27 empty] | 7.8585 | 8.7403 | 8.8071 | [27 empty] | 8.7737
24 | 124.8473 | 124.675 | [10 empty] | 124.7611 | 7.8191 | 7.94 | [27 empty] | 7.8795 | 8.7541 | 8.8143 | [27 empty] | 8.7842
25 | 124.8819 | 124.7 | [10 empty] | 124.7909 | 7.8353 | 7.96 | [27 empty] | 7.8976 | 8.7632 | 8.8214 | [27 empty] | 8.7923
26 | 124.922 | 124.725 | [10 empty] | 124.8235 | 7.8485 | 7.98 | [27 empty] | 7.9143 | 8.7712 | 8.8286 | [27 empty] | 8.7999
27 | 124.9512 | 124.75 | [10 empty] | 124.8506 | 7.8619 | 8 | [27 empty] | 7.9309 | 8.7778 | 8.8357 | [27 empty] | 8.8067
28 | 124.9809 | 124.775 | [10 empty] | 124.878 | 7.8765 | 8.0143 | [27 empty] | 7.9454 | 8.7884 | 8.8429 | [27 empty] | 8.8157
29 | 125.0127 | 124.8 | [10 empty] | 124.9064 | 7.8975 | 8.0286 | [27 empty] | 7.963 | 8.7964 | 8.85 | [27 empty] | 8.8232
30 | 125.0407 | 124.825 | [10 empty] | 124.9328 | 7.9099 | 8.0429 | [27 empty] | 7.9764 | 8.8051 | 8.8571 | [27 empty] | 8.8311
31 | 125.0719 | 124.85 | [10 empty] | 124.961 | 7.9236 | 8.0571 | [27 empty] | 7.9904 | 8.8151 | 8.8643 | [27 empty] | 8.8397
32 | 125.1016 | 124.875 | [10 empty] | 124.9883 | 7.9425 | 8.0714 | [27 empty] | 8.0069 | 8.8225 | 8.8714 | [27 empty] | 8.847
33 | 125.1308 | 124.9 | [10 empty] | 125.0154 | 7.9566 | 8.0857 | [27 empty] | 8.0211 | 8.8317 | 8.8786 | [27 empty] | 8.8551
34 | 125.1631 | 124.925 | [10 empty] | 125.0441 | 7.9672 | 8.1 | [27 empty] | 8.0336 | 8.8391 | 8.8857 | [27 empty] | 8.8624
35 | 125.1945 | 124.95 | [10 empty] | 125.0723 | 7.9815 | 8.1111 | [27 empty] | 8.0463 | 8.8467 | 8.8929 | [27 empty] | 8.8698
36 | 125.2299 | 124.975 | [10 empty] | 125.1025 | 7.9947 | 8.1222 | [27 empty] | 8.0585 | 8.8552 | 8.9 | [27 empty] | 8.8776
37 | 125.2597 | 125 | [10 empty] | 125.1299 | 8.002 | 8.1333 | [27 empty] | 8.0677 | 8.862 | 8.9048 | [27 empty] | 8.8834
38 | 125.2863 | 125.025 | [10 empty] | 125.1556 | 8.0115 | 8.1444 | [27 empty] | 8.078 | 8.867 | 8.9095 | [27 empty] | 8.8883
39 | 125.315 | 125.05 | [10 empty] | 125.1825 | 8.0257 | 8.1556 | [27 empty] | 8.0906 | 8.8744 | 8.9143 | [27 empty] | 8.8944
40 | 125.3407 | 125.075 | [10 empty] | 125.2078 | 8.0387 | 8.1667 | [27 empty] | 8.1027 | 8.88 | 8.919 | [27 empty] | 8.8995
41 | 125.3725 | 125.1 | [10 empty] | 125.2363 | 8.0479 | 8.1778 | [27 empty] | 8.1128 | 8.8845 | 8.9238 | [27 empty] | 8.9042
42 | 125.4054 | 125.125 | [10 empty] | 125.2652 | 8.0565 | 8.1889 | [27 empty] | 8.1227 | 8.8905 | 8.9286 | [27 empty] | 8.9096
43 | 125.4315 | 125.15 | [10 empty] | 125.2907 | 8.0661 | 8.2 | [27 empty] | 8.1331 | 8.8965 | 8.9333 | [27 empty] | 8.9149
44 | 125.4611 | 125.175 | [10 empty] | 125.3181 | 8.0709 | 8.2032 | [27 empty] | 8.1371 | 8.9032 | 8.9381 | [27 empty] | 8.9207
45 | 125.4922 | 125.2 | [10 empty] | 125.3461 | 8.0783 | 8.2065 | [27 empty] | 8.1424 | 8.9078 | 8.9429 | [27 empty] | 8.9253
46 | 125.522 | 125.225 | [10 empty] | 125.3735 | 8.0846 | 8.2097 | [27 empty] | 8.1472 | 8.9133 | 8.9476 | [27 empty] | 8.9304
47 | 125.5493 | 125.25 | [10 empty] | 125.3997 | 8.0903 | 8.2129 | [27 empty] | 8.1516 | 8.9183 | 8.9524 | [27 empty] | 8.9353
48 | 125.5771 | 125.275 | [10 empty] | 125.4261 | 8.0962 | 8.2161 | [27 empty] | 8.1561 | 8.9223 | 8.9571 | [27 empty] | 8.9397
49 | 125.6072 | 125.3 | [10 empty] | 125.4536 | 8.104 | 8.2194 | [27 empty] | 8.1617 | 8.9274 | 8.9619 | [27 empty] | 8.9447
50 | 125.6399 | 125.325 | [10 empty] | 125.4825 | 8.1085 | 8.2226 | [27 empty] | 8.1656 | 8.9337 | 8.9667 | [27 empty] | 8.9502
51 | 125.664 | 125.35 | [10 empty] | 125.507 | 8.1163 | 8.2258 | [27 empty] | 8.171 | 8.9385 | 8.9714 | [27 empty] | 8.955
52 | 125.6946 | 125.375 | [10 empty] | 125.5348 | 8.1238 | 8.229 | [27 empty] | 8.1764 | 8.9438 | 8.9762 | [27 empty] | 8.96
53 | 125.7247 | 125.4 | [10 empty] | 125.5624 | 8.1298 | 8.2323 | [27 empty] | 8.181 | 8.9469 | 8.981 | [27 empty] | 8.9639
54 | 125.7517 | 125.42 | [10 empty] | 125.5859 | 8.1381 | 8.2355 | [27 empty] | 8.1868 | 8.9525 | 8.9857 | [27 empty] | 8.9691
55 | 125.7849 | 125.44 | [10 empty] | 125.6124 | 8.1458 | 8.2387 | [27 empty] | 8.1922 | 8.9568 | 8.9905 | [27 empty] | 8.9737
56 | 125.8168 | 125.46 | [10 empty] | 125.6384 | 8.1508 | 8.2419 | [27 empty] | 8.1964 | 8.9608 | 8.9952 | [27 empty] | 8.978
57 | 125.8448 | 125.48 | [10 empty] | 125.6624 | 8.1567 | 8.2452 | [27 empty] | 8.2009 | 8.9634 | 9 | [27 empty] | 8.9817
58 | 125.8731 | 125.5 | [10 empty] | 125.6866 | 8.1652 | 8.2484 | [27 empty] | 8.2068 | 8.9658 | 9.0036 | [27 empty] | 8.9847
59 | 125.9081 | 125.525 | [10 empty] | 125.7166 | 8.1691 | 8.2516 | [27 empty] | 8.2104 | 8.9684 | 9.0071 | [27 empty] | 8.9878
60 | 125.9336 | 125.55 | [10 empty] | 125.7418 | 8.1743 | 8.2548 | [27 empty] | 8.2145 | 8.9738 | 9.0107 | [27 empty] | 8.9923
61 | 125.9678 | 125.575 | [10 empty] | 125.7714 | 8.1831 | 8.2581 | [27 empty] | 8.2206 | 8.9773 | 9.0143 | [27 empty] | 8.9958
62 | 125.998 | 125.6 | [10 empty] | 125.799 | 8.1888 | 8.2613 | [27 empty] | 8.225 | 8.9832 | 9.0179 | [27 empty] | 9.0006
63 | 126.0262 | 125.625 | [10 empty] | 125.8256 | 8.1946 | 8.2645 | [27 empty] | 8.2295 | 8.9866 | 9.0214 | [27 empty] | 9.004
64 | 126.0538 | 125.65 | [10 empty] | 125.8519 | 8.2006 | 8.2677 | [27 empty] | 8.2342 | 8.9897 | 9.025 | [27 empty] | 9.0073
65 | 126.0879 | 125.675 | [10 empty] | 125.8815 | 8.2057 | 8.271 | [27 empty] | 8.2383 | 8.9926 | 9.0286 | [27 empty] | 9.0106
66 | 126.1154 | 125.7 | [10 empty] | 125.9077 | 8.2106 | 8.2742 | [27 empty] | 8.2424 | 8.999 | 9.0321 | [27 empty] | 9.0156
67 | 126.1436 | 125.725 | [10 empty] | 125.9343 | 8.2147 | 8.2774 | [27 empty] | 8.2461 | 9.0037 | 9.0357 | [27 empty] | 9.0197
68 | 126.1786 | 125.75 | [10 empty] | 125.9643 | 8.2207 | 8.2806 | [27 empty] | 8.2507 | 9.0093 | 9.0393 | [27 empty] | 9.0243
69 | 126.2125 | 125.775 | [10 empty] | 125.9938 | 8.2267 | 8.2839 | [27 empty] | 8.2553 | 9.0139 | 9.0429 | [27 empty] | 9.0284
70 | 126.2412 | 125.8 | [10 empty] | 126.0206 | 8.2341 | 8.2871 | [27 empty] | 8.2606 | 9.0207 | 9.0464 | [27 empty] | 9.0336
71 | 126.2742 | 125.8333 | [10 empty] | 126.0538 | 8.2397 | 8.2903 | [27 empty] | 8.265 | 9.0256 | 9.05 | [27 empty] | 9.0378
72 | 126.3122 | 125.8667 | [10 empty] | 126.0894 | 8.2464 | 8.2935 | [27 empty] | 8.27 | 9.0284 | 9.0536 | [27 empty] | 9.041
73 | 126.3504 | 125.9 | [10 empty] | 126.1252 | 8.2533 | 8.2968 | [27 empty] | 8.2751 | 9.0315 | 9.0571 | [27 empty] | 9.0443
74 | 126.3883 | 125.9333 | [10 empty] | 126.1608 | 8.2595 | 8.3 | [27 empty] | 8.2797 | 9.0364 | 9.0607 | [27 empty] | 9.0486
75 | 126.4214 | 125.9667 | [10 empty] | 126.194 | 8.2641 | 8.304 | [27 empty] | 8.284 | 9.0387 | 9.0643 | [27 empty] | 9.0515
76 | 126.464 | 126 | [10 empty] | 126.232 | 8.2691 | 8.308 | [27 empty] | 8.2886 | 9.0416 | 9.0679 | [27 empty] | 9.0547
77 | 126.4957 | 126.02 | [10 empty] | 126.2579 | 8.2746 | 8.312 | [27 empty] | 8.2933 | 9.0444 | 9.0714 | [27 empty] | 9.0579
78 | 126.5372 | 126.04 | [10 empty] | 126.2886 | 8.2784 | 8.316 | [27 empty] | 8.2972 | 9.0478 | 9.075 | [27 empty] | 9.0614
79 | 126.5759 | 126.06 | [10 empty] | 126.3179 | 8.2827 | 8.32 | [27 empty] | 8.3013 | 9.0518 | 9.0786 | [27 empty] | 9.0652
80 | 126.6149 | 126.08 | [10 empty] | 126.3474 | 8.2875 | 8.324 | [27 empty] | 8.3058 | 9.0536 | 9.0821 | [27 empty] | 9.0679
81 | 126.6467 | 126.1 | [10 empty] | 126.3733 | 8.2938 | 8.328 | [27 empty] | 8.3109 | 9.0568 | 9.0857 | [27 empty] | 9.0712
82 | 126.6854 | 126.125 | [10 empty] | 126.4052 | 8.2985 | 8.332 | [27 empty] | 8.3152 | 9.059 | 9.0893 | [27 empty] | 9.0741
83 | 126.7256 | 126.15 | [10 empty] | 126.4378 | 8.3039 | 8.336 | [27 empty] | 8.3199 | 9.0619 | 9.0929 | [27 empty] | 9.0774
84 | 126.7818 | 126.175 | [10 empty] | 126.4784 | 8.3082 | 8.34 | [27 empty] | 8.3241 | 9.0639 | 9.0964 | [27 empty] | 9.0802
85 | 126.8272 | 126.2 | [10 empty] | 126.5136 | 8.3135 | 8.344 | [27 empty] | 8.3287 | 9.0654 | 9.1 | [27 empty] | 9.0827
86 | 126.8813 | 126.225 | [10 empty] | 126.5532 | 8.3193 | 8.348 | [27 empty] | 8.3337 | 9.0682 | 9.1071 | [27 empty] | 9.0877
87 | 126.9299 | 126.25 | [10 empty] | 126.59 | 8.3256 | 8.352 | [27 empty] | 8.3388 | 9.0709 | 9.1143 | [27 empty] | 9.0926
88 | 126.9848 | 126.275 | [10 empty] | 126.6299 | 8.334 | 8.356 | [27 empty] | 8.345 | 9.074 | 9.1214 | [27 empty] | 9.0977
89 | 127.0386 | 126.3 | [10 empty] | 126.6693 | 8.3414 | 8.36 | [27 empty] | 8.3507 | 9.0775 | 9.1286 | [27 empty] | 9.1031
90 | 127.108 | 126.3333 | [10 empty] | 126.7207 | 8.3487 | 8.364 | [27 empty] | 8.3564 | 9.0817 | 9.1357 | [27 empty] | 9.1087
91 | 127.183 | 126.3667 | [10 empty] | 126.7748 | 8.3563 | 8.368 | [27 empty] | 8.3621 | 9.0868 | 9.1429 | [27 empty] | 9.1148
92 | 127.2594 | 126.4 | [10 empty] | 126.8297 | 8.3644 | 8.372 | [27 empty] | 8.3682 | 9.0894 | 9.15 | [27 empty] | 9.1197
93 | 127.3388 | 126.45 | [10 empty] | 126.8944 | 8.3731 | 8.376 | [27 empty] | 8.3745 | 9.093 | 9.1571 | [27 empty] | 9.1251
94 | 127.4324 | 126.5 | [10 empty] | 126.9662 | 8.3851 | 8.38 | [27 empty] | 8.3826 | 9.1029 | 9.1643 | [27 empty] | 9.1336
95 | 127.5367 | 126.55 | [10 empty] | 127.0434 | 8.3928 | 8.384 | [27 empty] | 8.3884 | 9.1157 | 9.1714 | [27 empty] | 9.1435
96 | 127.6606 | 126.6 | [10 empty] | 127.1303 | 8.4082 | 8.388 | [27 empty] | 8.3981 | 9.1265 | 9.1786 | [27 empty] | 9.1525
97 | 127.8097 | 126.7 | [10 empty] | 127.2549 | 8.4288 | 8.392 | [27 empty] | 8.4104 | 9.1413 | 9.1857 | [27 empty] | 9.1635
98 | 128.0258 | 126.8 | [10 empty] | 127.4129 | 8.4507 | 8.396 | [27 empty] | 8.4233 | 9.1683 | 9.1929 | [27 empty] | 9.1806
99 | 128.3511 | 126.9 | [10 empty] | 127.6255 | 8.5002 | 8.4 | [27 empty] | 8.4501 | 9.2055 | 9.2 | [27 empty] | 9.2028
100 | 130.9968 | 127.1 | [10 empty] | 129.0484 | 8.6109 | 8.5 | [27 empty] | 8.5554 | 9.2483 | 9.3 | [27 empty] | 9.2742
| ZTE |  | 0 | 0 | 0 | 0 | 0 | 0 | 0 | 0 | 0 | 0 | Mean | ZTE | [18 empty] | 0 | 0 | 0 | 0 | 0 | 0 | 0 | 0 | 0 | 0 | Mean | ZTE | [18 empty] | 0 | 0 | 0 | 0 | 0 | 0 | 0 | 0 | 0 | 0 | Mean
1 | -2.4118 | [11 empty] | 121.6882 | -0.11761 | [28 empty] | 6.4824 | 0.010549 | [28 empty] | 7.4105
2 | -0.45985 | [11 empty] | 123.6652 | -0.09058 | [28 empty] | 6.9094 | -0.082525 | [28 empty] | 7.8175
3 | -0.34807 | [11 empty] | 123.8019 | -0.062013 | [28 empty] | 7.038 | -0.044344 | [28 empty] | 7.9557
4 | -0.27781 | [11 empty] | 123.8972 | -0.063943 | [28 empty] | 7.1361 | -0.025735 | [28 empty] | 8.0743
5 | -0.23014 | [11 empty] | 123.9699 | -0.053799 | [28 empty] | 7.2462 | -0.030926 | [28 empty] | 8.1691
6 | -0.18863 | [11 empty] | 124.0447 | -0.066586 | [28 empty] | 7.3334 | -0.042507 | [28 empty] | 8.2575
7 | -0.15739 | [11 empty] | 124.1093 | -0.068156 | [28 empty] | 7.3818 | -0.036308 | [28 empty] | 8.3137
8 | -0.13372 | [11 empty] | 124.1663 | -0.074521 | [28 empty] | 7.4255 | -0.043062 | [28 empty] | 8.3569
9 | -0.10337 | [11 empty] | 124.2166 | -0.078705 | [28 empty] | 7.4713 | -0.030709 | [28 empty] | 8.4026
10 | -0.080343 | [11 empty] | 124.2597 | -0.082643 | [28 empty] | 7.5174 | -0.023906 | [28 empty] | 8.4428
11 | -0.062841 | [11 empty] | 124.2972 | -0.075754 | [28 empty] | 7.5492 | -0.017012 | [28 empty] | 8.483
12 | -0.042885 | [11 empty] | 124.3371 | -0.070595 | [28 empty] | 7.5794 | -0.031487 | [28 empty] | 8.5185
13 | -0.029419 | [11 empty] | 124.3706 | -0.064825 | [28 empty] | 7.6102 | -0.040269 | [28 empty] | 8.5597
14 | -0.015943 | [11 empty] | 124.4091 | -0.063067 | [28 empty] | 7.6369 | -0.0361 | [28 empty] | 8.5806
15 | -0.0095185 | [11 empty] | 124.4405 | -0.060616 | [28 empty] | 7.6594 | -0.030966 | [28 empty] | 8.6024
16 | 0.0019653 | [11 empty] | 124.477 | -0.059629 | [28 empty] | 7.6804 | -0.028901 | [28 empty] | 8.6211
17 | 0.011917 | [11 empty] | 124.5119 | -0.058959 | [28 empty] | 7.701 | -0.027373 | [28 empty] | 8.6393
18 | 0.026318 | [11 empty] | 124.5463 | -0.057168 | [28 empty] | 7.7228 | -0.026297 | [28 empty] | 8.657
19 | 0.04186 | [11 empty] | 124.5819 | -0.054379 | [28 empty] | 7.7456 | -0.022042 | [28 empty] | 8.678
20 | 0.050169 | [11 empty] | 124.6102 | -0.056188 | [28 empty] | 7.7688 | -0.025907 | [28 empty] | 8.6991
21 | 0.059757 | [11 empty] | 124.6398 | -0.055173 | [28 empty] | 7.7948 | -0.028197 | [28 empty] | 8.7218
22 | 0.068313 | [11 empty] | 124.6683 | -0.057404 | [28 empty] | 7.8176 | -0.033351 | [28 empty] | 8.7416
23 | 0.076186 | [11 empty] | 124.7012 | -0.064027 | [28 empty] | 7.836 | -0.038226 | [28 empty] | 8.7618
24 | 0.081221 | [11 empty] | 124.7312 | -0.061532 | [28 empty] | 7.8585 | -0.03342 | [28 empty] | 8.7737
25 | 0.086125 | [11 empty] | 124.7611 | -0.060451 | [28 empty] | 7.8795 | -0.030076 | [28 empty] | 8.7842
26 | 0.090938 | [11 empty] | 124.7909 | -0.062358 | [28 empty] | 7.8976 | -0.029106 | [28 empty] | 8.7923
27 | 0.098486 | [11 empty] | 124.8235 | -0.065727 | [28 empty] | 7.9143 | -0.028682 | [28 empty] | 8.7999
28 | 0.10059 | [11 empty] | 124.8506 | -0.069053 | [28 empty] | 7.9309 | -0.02897 | [28 empty] | 8.8067
29 | 0.10296 | [11 empty] | 124.878 | -0.06888 | [28 empty] | 7.9454 | -0.027206 | [28 empty] | 8.8157
30 | 0.10637 | [11 empty] | 124.9064 | -0.065544 | [28 empty] | 7.963 | -0.02679 | [28 empty] | 8.8232
31 | 0.10783 | [11 empty] | 124.9328 | -0.06649 | [28 empty] | 7.9764 | -0.026015 | [28 empty] | 8.8311
32 | 0.11096 | [11 empty] | 124.961 | -0.066757 | [28 empty] | 7.9904 | -0.024578 | [28 empty] | 8.8397
33 | 0.11329 | [11 empty] | 124.9883 | -0.064489 | [28 empty] | 8.0069 | -0.024444 | [28 empty] | 8.847
34 | 0.11541 | [11 empty] | 125.0154 | -0.064576 | [28 empty] | 8.0211 | -0.023444 | [28 empty] | 8.8551
35 | 0.11907 | [11 empty] | 125.0441 | -0.066393 | [28 empty] | 8.0336 | -0.023312 | [28 empty] | 8.8624
36 | 0.12225 | [11 empty] | 125.0723 | -0.064826 | [28 empty] | 8.0463 | -0.023089 | [28 empty] | 8.8698
37 | 0.12747 | [11 empty] | 125.1025 | -0.063746 | [28 empty] | 8.0585 | -0.022382 | [28 empty] | 8.8776
38 | 0.12987 | [11 empty] | 125.1299 | -0.065665 | [28 empty] | 8.0677 | -0.02136 | [28 empty] | 8.8834
39 | 0.13063 | [11 empty] | 125.1556 | -0.066464 | [28 empty] | 8.078 | -0.021264 | [28 empty] | 8.8883
40 | 0.13251 | [11 empty] | 125.1825 | -0.064953 | [28 empty] | 8.0906 | -0.019925 | [28 empty] | 8.8944
41 | 0.13284 | [11 empty] | 125.2078 | -0.064 | [28 empty] | 8.1027 | -0.019509 | [28 empty] | 8.8995
42 | 0.13626 | [11 empty] | 125.2363 | -0.064943 | [28 empty] | 8.1128 | -0.019649 | [28 empty] | 8.9042
43 | 0.14022 | [11 empty] | 125.2652 | -0.066212 | [28 empty] | 8.1227 | -0.019018 | [28 empty] | 8.9096
44 | 0.14073 | [11 empty] | 125.2907 | -0.066943 | [28 empty] | 8.1331 | -0.018407 | [28 empty] | 8.9149
45 | 0.14306 | [11 empty] | 125.3181 | -0.066142 | [28 empty] | 8.1371 | -0.017424 | [28 empty] | 8.9207
46 | 0.14609 | [11 empty] | 125.3461 | -0.064079 | [28 empty] | 8.1424 | -0.017533 | [28 empty] | 8.9253
47 | 0.1485 | [11 empty] | 125.3735 | -0.062516 | [28 empty] | 8.1472 | -0.017169 | [28 empty] | 8.9304
48 | 0.14966 | [11 empty] | 125.3997 | -0.061298 | [28 empty] | 8.1516 | -0.017057 | [28 empty] | 8.9353
49 | 0.15107 | [11 empty] | 125.4261 | -0.059982 | [28 empty] | 8.1561 | -0.0174 | [28 empty] | 8.9397
50 | 0.1536 | [11 empty] | 125.4536 | -0.057677 | [28 empty] | 8.1617 | -0.017232 | [28 empty] | 8.9447
51 | 0.15746 | [11 empty] | 125.4825 | -0.057018 | [28 empty] | 8.1656 | -0.01649 | [28 empty] | 8.9502
52 | 0.15698 | [11 empty] | 125.507 | -0.054771 | [28 empty] | 8.171 | -0.016472 | [28 empty] | 8.955
53 | 0.15978 | [11 empty] | 125.5348 | -0.052598 | [28 empty] | 8.1764 | -0.016187 | [28 empty] | 8.96
54 | 0.16236 | [11 empty] | 125.5624 | -0.051228 | [28 empty] | 8.181 | -0.017011 | [28 empty] | 8.9639
55 | 0.16586 | [11 empty] | 125.5859 | -0.048715 | [28 empty] | 8.1868 | -0.016625 | [28 empty] | 8.9691
56 | 0.17243 | [11 empty] | 125.6124 | -0.046472 | [28 empty] | 8.1922 | -0.016825 | [28 empty] | 8.9737
57 | 0.17842 | [11 empty] | 125.6384 | -0.045564 | [28 empty] | 8.1964 | -0.017202 | [28 empty] | 8.978
58 | 0.18239 | [11 empty] | 125.6624 | -0.044233 | [28 empty] | 8.2009 | -0.018287 | [28 empty] | 8.9817
59 | 0.18656 | [11 empty] | 125.6866 | -0.041584 | [28 empty] | 8.2068 | -0.018897 | [28 empty] | 8.9847
60 | 0.19157 | [11 empty] | 125.7166 | -0.041235 | [28 empty] | 8.2104 | -0.019348 | [28 empty] | 8.9878
61 | 0.19179 | [11 empty] | 125.7418 | -0.040291 | [28 empty] | 8.2145 | -0.018444 | [28 empty] | 8.9923
62 | 0.19639 | [11 empty] | 125.7714 | -0.037502 | [28 empty] | 8.2206 | -0.018516 | [28 empty] | 8.9958
63 | 0.19902 | [11 empty] | 125.799 | -0.036244 | [28 empty] | 8.225 | -0.017306 | [28 empty] | 9.0006
64 | 0.20058 | [11 empty] | 125.8256 | -0.034969 | [28 empty] | 8.2295 | -0.017421 | [28 empty] | 9.004
65 | 0.20192 | [11 empty] | 125.8519 | -0.03355 | [28 empty] | 8.2342 | -0.017653 | [28 empty] | 9.0073
66 | 0.20646 | [11 empty] | 125.8815 | -0.032632 | [28 empty] | 8.2383 | -0.017965 | [28 empty] | 9.0106
67 | 0.20768 | [11 empty] | 125.9077 | -0.031817 | [28 empty] | 8.2424 | -0.016561 | [28 empty] | 9.0156
68 | 0.20931 | [11 empty] | 125.9343 | -0.031343 | [28 empty] | 8.2461 | -0.016013 | [28 empty] | 9.0197
69 | 0.2143 | [11 empty] | 125.9643 | -0.029956 | [28 empty] | 8.2507 | -0.015003 | [28 empty] | 9.0243
70 | 0.21876 | [11 empty] | 125.9938 | -0.028606 | [28 empty] | 8.2553 | -0.014493 | [28 empty] | 9.0284
71 | 0.22059 | [11 empty] | 126.0206 | -0.026492 | [28 empty] | 8.2606 | -0.012865 | [28 empty] | 9.0336
72 | 0.22042 | [11 empty] | 126.0538 | -0.025309 | [28 empty] | 8.265 | -0.012189 | [28 empty] | 9.0378
73 | 0.22274 | [11 empty] | 126.0894 | -0.023569 | [28 empty] | 8.27 | -0.012585 | [28 empty] | 9.041
74 | 0.22519 | [11 empty] | 126.1252 | -0.021714 | [28 empty] | 8.2751 | -0.012804 | [28 empty] | 9.0443
75 | 0.22748 | [11 empty] | 126.1608 | -0.020254 | [28 empty] | 8.2797 | -0.012149 | [28 empty] | 9.0486
76 | 0.22738 | [11 empty] | 126.194 | -0.019973 | [28 empty] | 8.284 | -0.012817 | [28 empty] | 9.0515
77 | 0.23202 | [11 empty] | 126.232 | -0.019426 | [28 empty] | 8.2886 | -0.013123 | [28 empty] | 9.0547
78 | 0.23786 | [11 empty] | 126.2579 | -0.018712 | [28 empty] | 8.2933 | -0.013533 | [28 empty] | 9.0579
79 | 0.24858 | [11 empty] | 126.2886 | -0.018806 | [28 empty] | 8.2972 | -0.013613 | [28 empty] | 9.0614
80 | 0.25794 | [11 empty] | 126.3179 | -0.018665 | [28 empty] | 8.3013 | -0.013405 | [28 empty] | 9.0652
81 | 0.26744 | [11 empty] | 126.3474 | -0.01825 | [28 empty] | 8.3058 | -0.01429 | [28 empty] | 9.0679
82 | 0.27334 | [11 empty] | 126.3733 | -0.017109 | [28 empty] | 8.3109 | -0.014479 | [28 empty] | 9.0712
83 | 0.2802 | [11 empty] | 126.4052 | -0.016753 | [28 empty] | 8.3152 | -0.015161 | [28 empty] | 9.0741
84 | 0.28779 | [11 empty] | 126.4378 | -0.016063 | [28 empty] | 8.3199 | -0.015487 | [28 empty] | 9.0774
85 | 0.3034 | [11 empty] | 126.4784 | -0.015876 | [28 empty] | 8.3241 | -0.016246 | [28 empty] | 9.0802
86 | 0.31361 | [11 empty] | 126.5136 | -0.015255 | [28 empty] | 8.3287 | -0.017315 | [28 empty] | 9.0827
87 | 0.32815 | [11 empty] | 126.5532 | -0.014345 | [28 empty] | 8.3337 | -0.01945 | [28 empty] | 9.0877
88 | 0.33996 | [11 empty] | 126.59 | -0.013182 | [28 empty] | 8.3388 | -0.021692 | [28 empty] | 9.0926
89 | 0.35489 | [11 empty] | 126.6299 | -0.011023 | [28 empty] | 8.345 | -0.023695 | [28 empty] | 9.0977
90 | 0.36931 | [11 empty] | 126.6693 | -0.0092957 | [28 empty] | 8.3507 | -0.025519 | [28 empty] | 9.1031
91 | 0.38735 | [11 empty] | 126.7207 | -0.0076371 | [28 empty] | 8.3564 | -0.027004 | [28 empty] | 9.1087
92 | 0.40817 | [11 empty] | 126.7748 | -0.0058649 | [28 empty] | 8.3621 | -0.028009 | [28 empty] | 9.1148
93 | 0.42971 | [11 empty] | 126.8297 | -0.0037846 | [28 empty] | 8.3682 | -0.030295 | [28 empty] | 9.1197
94 | 0.44442 | [11 empty] | 126.8944 | -0.0014587 | [28 empty] | 8.3745 | -0.032047 | [28 empty] | 9.1251
95 | 0.46619 | [11 empty] | 126.9662 | 0.0025579 | [28 empty] | 8.3826 | -0.030673 | [28 empty] | 9.1336
96 | 0.49337 | [11 empty] | 127.0434 | 0.004392 | [28 empty] | 8.3884 | -0.027885 | [28 empty] | 9.1435
97 | 0.53032 | [11 empty] | 127.1303 | 0.010095 | [28 empty] | 8.3981 | -0.026047 | [28 empty] | 9.1525
98 | 0.55487 | [11 empty] | 127.2549 | 0.018378 | [28 empty] | 8.4104 | -0.022209 | [28 empty] | 9.1635
99 | 0.6129 | [11 empty] | 127.4129 | 0.027335 | [28 empty] | 8.4233 | -0.012261 | [28 empty] | 9.1806