## XR
WI code | Sub-feature group | RAN1 specification | Section | RAN2 Parent IE | RAN2 ASN.1 name | Parameter name in the spec | New or existing? | Parameter name in the text | Description | Value range | Default value aspect | Per (UE, cell, TRP, …) | Required for initial access or IDLE/INACTIVE | Specification | Comment | Status
NR_XR_enh-Core | PDCCH monitoring resumption after UL NACK |  |  |  |  | PdcchMornitoringResumptionAfterNack | new |  | Enable UE PDCCH monitoring resumption after PDCCH skipping has started, if the UE transmits a NACK due to incorrectly decoding a PDSCH scheduled by a DCI format received from the serving cell (see TS 38.213, clause 10.4). | ENUMERATED {true} |  | Per BWP, in PDCCH-Config | No | 38.331 | UE behvaior is described in clause 10.4 of TS 38.213. When the UE is configured with PdcchMornitoringResumptionAfterNack, after the UE detects a DCI format providing the PDCCH monitoring adaptation field indicating to the UE to skip PDCCH monitoring for the duration on the active DL BWP of a serving cell, if the UE transmits a PUCCH or a PUSCH providing a NACK value due to incorrectly decoding a PDSCH scheduled by a DCI format received from the serving cell, the UE terminates PDCCH skipping, starting from the beginning of a first slot that is after a last symbol of the PUCCH or PUSCH transmission in the serving cell.