## NR for NTN
FRF=3
| eMBB-s |  | HRC-s |  | mMTC-s
Parameter | PDSCH | PUSCH | PDSCH | PUSCH | PDSCH | PUSCH
System configuration
s1. Frequency (GHz) | 2 | 2 | 2 | 2 | 2 | 2
s2. Constellation type | LEO | LEO | LEO | LEO | LEO | LEO
s3. Satellite height (km) | 600 | 600 | 600 | 600 | 600 | 600
s4. UE antenna height (m) | 1.5 | 1.5 | 1.5 | 1.5 | 1.5 | 1.5
s5. Transmission bit rate (bits/s) | 1562400 | 8280 | 63936 | 3996 | 165600 | 11520
s6. Target packet error rate for the required SNR | 10 | 10 | 0.1 | 0.1 | 10 | 10
s7. Spectral efficiency (bit/s/Hz) | 0.16692 | 0.046 | 0.0444 | 0.0222 | 0.15333 | 0.064
s8. Pathloss model (select from LoS or NLoS) | LOS | LOS | LOS | LOS | LOS | LOS
s9. UE speed (km/h) | 0 | 0 | 0 | 0 | 0 | 0
s10. Minimum elevation angle (degrees) | 30 | 30 | 30 | 30 | 30 | 30
Transmitter
t1. Number of transmit antennas | 1 | 1 | 1 | 1 | 1 | 1
t2. Number of transmit antenna ports | 1 | 1 | 1 | 1 | 1 | 1
t3. Total transmit power (dBm) | 43.7128 | 23 | 35.5836 | 23 | 34.3342 | 23
t4. Transmit antenna gain (dBi) | 30 | 0 | 30 | 0 | 30 | 0
t5. EIRP (dBm) | 73.7128 | 23 | 65.5836 | 23 | 64.3342 | 23
Receiver
r1. Number of Receive antennas | 2 | 1 | 2 | 1 | 2 | 1
r2. Number of Receive antennas ports | 1 | 1 | 1 | 1 | 1 | 1
r3. Receiver G/T (dB/K) | -33.62 | 1.1 | -33.62 | 1.1 | -33.62 | 1.1
r4. Occupied Channel bandwidth (Hz) | 9360000 | 180000 | 1440000 | 180000 | 1080000 | 180000
r5. Required SNR (dB) | -4.5 | -4.6 | -4.6 | -1 | -4.6 | -3.5
r6. Receiver implementation margin (dB) | 2 | 2 | 2 | 2 | 2 | 2
r7. INR (dB) | -4.4 | -7.6 | -4.4 | -7.6 | -4.4 | -7.6
r8. Hardware link budget | 170.136 | 172.0526 | 170.236 | 168.4526 | 170.236 | 170.9526
Calculation of available pathloss
c1. Atmospheric loss (dB) | 0.1 | 0.1 | 0.1 | 0.1 | 0.1 | 0.1
c2.Shadow fading margin (dB) | 3 | 3 | 3 | 3 | 3 | 3
c3. Scintillation Loss (dB) | 2.2 | 2.2 | 2.2 | 2.2 | 2.2 | 2.2
c4. Polarization loss (dB) | 3 | 3 | 3 | 3 | 3 | 3
c5. Additional losses (dB) | 0 | 0 | 0 | 0 | 0 | 0
c6. Available pathloss for data channel (dB) | 161.836 | 163.7526 | 161.936 | 160.1526 | 161.936 | 162.6526
Calculation of coverage margin
m1. Distance to the satellite at minimum elevation angle (km) | 1075.088 | 1075.088 | 1075.088 | 1075.088 | 1075.088 | 1075.088
m2 .Pathloss at minimum elevation angle (dB) | 159.0913 | 159.0913 | 159.0913 | 159.0913 | 159.0913 | 159.0913
m3. Coverage margin at minimum elevation angle (dB) | 2.7447 | 4.6614 | 2.8447 | 1.0614 | 2.8447 | 3.5614

## NB-IoT for NTN
FRF=3
Parameter | NPDSCH | NPUSCH
System configuration
s1. Frequency (GHz) | 2 | 2
s2. Constellation type | LEO | LEO
s3. Satellite height (km) | 600 | 600
s4. UE antenna height (m) | 1.5 | 1.5
s5. Transmission bit rate (bits/s) | 2880 | 900
s6. Target packet error rate for the required SNR | 10 | 10
s7. Spectral efficiency (bit/s/Hz) | 0.016 | 0.06
s8. Pathloss model (select from LoS or NLoS) | LOS | LOS
s9. UE speed (km/h) | 0 | 0
s10. Minimum elevation angle (degrees) | 30 | 30
Transmitter
t1. Number of transmit antennas | 1 | 1
t2. Number of transmit antenna ports | 1 | 1
t3. Total transmit power (dBm) | 26.5527 | 23
t4. Transmit antenna gain (dBi) | 30 | 0
t5. EIRP (dBm) | 56.5527 | 23
Receiver
r1. Number of Receive antennas | 1 | 1
r2. Number of Receive antennas ports | 1 | 1
r3. Receiver G/T (dB/K) | -33.62 | 1.1
r4. Occupied Channel bandwidth (Hz) | 180000 | 15000
r5. Required SNR (dB) | -6.8 | -4.7
r6. Receiver implementation margin (dB) | 2 | 2
r7. INR (dB) | -4.4 | -7.6
r8. Hardware link budget | 172.436 | 182.9444
Calculation of available pathloss
c1. Atmospheric loss (dB) | 0.1 | 0.1
c2.Shadow fading margin (dB) | 3 | 3
c3. Scintillation Loss (dB) | 2.2 | 2.2
c4. Polarization loss (dB) | 3 | 3
c5. Additional losses (dB) | 0 | 0
c6. Available pathloss for data channel (dB) | 164.136 | 174.6444
Calculation of coverage margin
m1. Distance to the satellite at minimum elevation angle (km) | 1075.088 | 1075.088
m2 .Pathloss at minimum elevation angle (dB) | 159.0913 | 159.0913
m3. Coverage margin at minimum elevation angle (dB) | 5.0447 | 15.5532