## Revision comments
Date | Version | Company | Scope of this sheet is to capture simulation results for TPRs requiring LLS/SLS evaluation
| 0 | Rapporteur | Initial templates. Additional sheets/tabs & info are expected be added to capture agreed sim. parameters/assumptions or futher results, if needed.

## Results-Rural-mMTC-s (FB)
Full buffer | RIT | Req. (and section of M.2514) |  |  | QC (1 msg/2 hrs) | QC (1 msg/ day) | Mean | Var | Number of samples
Connection Density | eMTC
| FRF=1 | Connection density (devices / km2) | 7.2.8 | 500 | 411 | 4940 | 2675.5 | #DIV/0! | 1
| FRF=3 | Connection density (devices / km2) | 7.2.8 | 500 | 1551 | 18612 | 10081.5 | #DIV/0! | 1
NB-IoT
| FRF=1 | Connection density (devices / km2) | 7.2.8 | 500 | 506 | 6072 | 3289 | #DIV/0! | 1
| FRF=3 | Connection density (devices / km2) | 7.2.8 | 500 | 1994 | 23928 | 12961 | #DIV/0! | 1
Assumptions:
System BW is 180kHz
99th percentile delay is 0.035s for NB-IoT and 0.0042s for eMTC for FRF 3
99th percentile delay is 0.265s for NB-IoT and 0.0341s for NBIOT for FRF 1
Results for system BW = 1.08 MHz for eMTC have also been provided in attached word file

## UL_SINR_mMTC-s
Source | Qualcomm | Qualcomm | Company B | Company B | Company C | Company C | Mean |  | Qualcomm | Qualcomm | Company B | Company B | Company C | Company C | Mean
NB-IoT NTN | [7 empty] | eMTC NTN
UL SINR | FRF1 | FRF3 | [5 empty] | UL SINR | FRF1 | FRF3
0 | -5.9851 | 4.6303 |  |  |  |  | -0.6774 |  | -6.1481 | 2.4994 |  |  |  |  | -1.8244
1 | -4.8385 | 5.7243 |  |  |  |  | 0.4429 |  | -5.0797 | 3.2719 |  |  |  |  | -0.9039
2 | -4.6457 | 5.9697 |  |  |  |  | 0.662 |  | -4.8374 | 3.6856 |  |  |  |  | -0.5759
3 | -4.4501 | 6.1382 |  |  |  |  | 0.84405 |  | -4.6867 | 3.8524 |  |  |  |  | -0.41715
4 | -4.328 | 6.3021 |  |  |  |  | 0.98705 |  | -4.5807 | 3.9689 |  |  |  |  | -0.3059
5 | -4.1249 | 6.4326 |  |  |  |  | 1.1538 |  | -4.387 | 4.0738 |  |  |  |  | -0.1566
6 | -4.036 | 6.5241 |  |  |  |  | 1.2441 |  | -4.2747 | 4.1721 |  |  |  |  | -0.0513
7 | -3.9264 | 6.5882 |  |  |  |  | 1.3309 |  | -4.1833 | 4.2311 |  |  |  |  | 0.0239
8 | -3.6941 | 6.7249 |  |  |  |  | 1.5154 |  | -3.9341 | 4.2963 |  |  |  |  | 0.1811
9 | -3.5429 | 6.8113 |  |  |  |  | 1.6342 |  | -3.8347 | 4.3529 |  |  |  |  | 0.2591
10 | -3.4771 | 6.8512 |  |  |  |  | 1.6871 |  | -3.757 | 4.4162 |  |  |  |  | 0.3296
11 | -3.4444 | 6.9214 |  |  |  |  | 1.7385 |  | -3.7046 | 4.4681 |  |  |  |  | 0.38175
12 | -3.3067 | 6.9841 |  |  |  |  | 1.8387 |  | -3.5979 | 4.5443 |  |  |  |  | 0.4732
13 | -3.2495 | 7.0402 |  |  |  |  | 1.8953 |  | -3.5314 | 4.5857 |  |  |  |  | 0.52715
14 | -3.1517 | 7.0902 |  |  |  |  | 1.9693 |  | -3.437 | 4.6188 |  |  |  |  | 0.5909
15 | -3.0218 | 7.1335 |  |  |  |  | 2.0558 |  | -3.272 | 4.6714 |  |  |  |  | 0.6997
16 | -2.9152 | 7.1913 |  |  |  |  | 2.138 |  | -3.2223 | 4.7111 |  |  |  |  | 0.7444
17 | -2.8845 | 7.2323 |  |  |  |  | 2.1739 |  | -3.165 | 4.7732 |  |  |  |  | 0.8041
18 | -2.8588 | 7.2664 |  |  |  |  | 2.2038 |  | -3.1241 | 4.806 |  |  |  |  | 0.84095
19 | -2.7663 | 7.3361 |  |  |  |  | 2.2849 |  | -3.0735 | 4.8485 |  |  |  |  | 0.8875
20 | -2.7013 | 7.3838 |  |  |  |  | 2.3413 |  | -3.0473 | 4.888 |  |  |  |  | 0.92035
21 | -2.6218 | 7.423 |  |  |  |  | 2.4006 |  | -2.9088 | 4.9272 |  |  |  |  | 1.0092
22 | -2.5695 | 7.4495 |  |  |  |  | 2.44 |  | -2.8524 | 4.9765 |  |  |  |  | 1.062
23 | -2.5272 | 7.4784 |  |  |  |  | 2.4756 |  | -2.7959 | 5.0053 |  |  |  |  | 1.1047
24 | -2.4918 | 7.508 |  |  |  |  | 2.5081 |  | -2.7737 | 5.0435 |  |  |  |  | 1.1349
25 | -2.3865 | 7.5445 |  |  |  |  | 2.579 |  | -2.7115 | 5.0804 |  |  |  |  | 1.1845
26 | -2.3756 | 7.5913 |  |  |  |  | 2.6079 |  | -2.6741 | 5.1309 |  |  |  |  | 1.2284
27 | -2.3067 | 7.6529 |  |  |  |  | 2.6731 |  | -2.6233 | 5.1695 |  |  |  |  | 1.2731
28 | -2.2752 | 7.7028 |  |  |  |  | 2.7138 |  | -2.595 | 5.2163 |  |  |  |  | 1.3107
29 | -2.2199 | 7.7325 |  |  |  |  | 2.7563 |  | -2.5479 | 5.2484 |  |  |  |  | 1.3503
30 | -2.1788 | 7.7692 |  |  |  |  | 2.7952 |  | -2.4892 | 5.2903 |  |  |  |  | 1.4006
31 | -2.1033 | 7.8013 |  |  |  |  | 2.849 |  | -2.4147 | 5.3182 |  |  |  |  | 1.4518
32 | -2.0312 | 7.8346 |  |  |  |  | 2.9017 |  | -2.3361 | 5.3588 |  |  |  |  | 1.5113
33 | -1.9147 | 7.867 |  |  |  |  | 2.9762 |  | -2.2674 | 5.4056 |  |  |  |  | 1.5691
34 | -1.8857 | 7.9039 |  |  |  |  | 3.0091 |  | -2.1848 | 5.4455 |  |  |  |  | 1.6303
35 | -1.7933 | 7.927 |  |  |  |  | 3.0668 |  | -2.1201 | 5.4711 |  |  |  |  | 1.6755
36 | -1.7442 | 7.9625 |  |  |  |  | 3.1092 |  | -2.061 | 5.502 |  |  |  |  | 1.7205
37 | -1.7196 | 7.9992 |  |  |  |  | 3.1398 |  | -2.0406 | 5.5228 |  |  |  |  | 1.7411
38 | -1.6897 | 8.0488 |  |  |  |  | 3.1795 |  | -2.0038 | 5.5688 |  |  |  |  | 1.7825
39 | -1.6515 | 8.0743 |  |  |  |  | 3.2114 |  | -1.9947 | 5.6005 |  |  |  |  | 1.8029
40 | -1.5662 | 8.1296 |  |  |  |  | 3.2817 |  | -1.9332 | 5.6298 |  |  |  |  | 1.8483
41 | -1.5342 | 8.1608 |  |  |  |  | 3.3133 |  | -1.8902 | 5.6626 |  |  |  |  | 1.8862
42 | -1.4605 | 8.2099 |  |  |  |  | 3.3747 |  | -1.8415 | 5.7087 |  |  |  |  | 1.9336
43 | -1.3701 | 8.2581 |  |  |  |  | 3.444 |  | -1.7678 | 5.7324 |  |  |  |  | 1.9823
44 | -1.2932 | 8.2846 |  |  |  |  | 3.4957 |  | -1.7072 | 5.7555 |  |  |  |  | 2.0241
45 | -1.2574 | 8.3276 |  |  |  |  | 3.5351 |  | -1.6388 | 5.7851 |  |  |  |  | 2.0732
46 | -1.2024 | 8.3585 |  |  |  |  | 3.578 |  | -1.542 | 5.8129 |  |  |  |  | 2.1355
47 | -1.1382 | 8.3884 |  |  |  |  | 3.6251 |  | -1.4882 | 5.8575 |  |  |  |  | 2.1846
48 | -1.0995 | 8.4056 |  |  |  |  | 3.653 |  | -1.4586 | 5.8983 |  |  |  |  | 2.2199
49 | -1.0455 | 8.4379 |  |  |  |  | 3.6962 |  | -1.4093 | 5.9161 |  |  |  |  | 2.2534
50 | -0.9655 | 8.4689 |  |  |  |  | 3.7517 |  | -1.3478 | 5.9428 |  |  |  |  | 2.2975
51 | -0.9102 | 8.5003 |  |  |  |  | 3.795 |  | -1.3137 | 5.9671 |  |  |  |  | 2.3267
52 | -0.8868 | 8.538 |  |  |  |  | 3.8256 |  | -1.2828 | 5.9931 |  |  |  |  | 2.3552
53 | -0.85 | 8.5617 |  |  |  |  | 3.8559 |  | -1.2367 | 6.0352 |  |  |  |  | 2.3992
54 | -0.8264 | 8.6021 |  |  |  |  | 3.8879 |  | -1.1922 | 6.0629 |  |  |  |  | 2.4354
55 | -0.7656 | 8.6423 |  |  |  |  | 3.9384 |  | -1.1537 | 6.0902 |  |  |  |  | 2.4683
56 | -0.7101 | 8.6734 |  |  |  |  | 3.9817 |  | -1.1243 | 6.1181 |  |  |  |  | 2.4969
57 | -0.6738 | 8.6994 |  |  |  |  | 4.0128 |  | -1.09 | 6.1464 |  |  |  |  | 2.5282
58 | -0.643 | 8.7399 |  |  |  |  | 4.0484 |  | -1.0443 | 6.1656 |  |  |  |  | 2.5607
59 | -0.55 | 8.774 |  |  |  |  | 4.112 |  | -0.9433 | 6.1908 |  |  |  |  | 2.6238
60 | -0.4743 | 8.7936 |  |  |  |  | 4.1597 |  | -0.8821 | 6.2214 |  |  |  |  | 2.6696
61 | -0.4181 | 8.8363 |  |  |  |  | 4.2091 |  | -0.7869 | 6.2418 |  |  |  |  | 2.7274
62 | -0.3731 | 8.8653 |  |  |  |  | 4.2461 |  | -0.7456 | 6.2689 |  |  |  |  | 2.7617
63 | -0.2817 | 8.8967 |  |  |  |  | 4.3075 |  | -0.7074 | 6.3071 |  |  |  |  | 2.7999
64 | -0.2437 | 8.9311 |  |  |  |  | 4.3437 |  | -0.6733 | 6.3331 |  |  |  |  | 2.8299
65 | -0.2152 | 8.9652 |  |  |  |  | 4.375 |  | -0.6469 | 6.3634 |  |  |  |  | 2.8582
66 | -0.1559 | 8.9855 |  |  |  |  | 4.4148 |  | -0.6059 | 6.3794 |  |  |  |  | 2.8868
67 | -0.0806 | 9.0146 |  |  |  |  | 4.467 |  | -0.5544 | 6.3994 |  |  |  |  | 2.9225
68 | -0.0322 | 9.0404 |  |  |  |  | 4.5041 |  | -0.4944 | 6.4275 |  |  |  |  | 2.9666
69 | 0.0164 | 9.0863 |  |  |  |  | 4.5514 |  | -0.4438 | 6.4584 |  |  |  |  | 3.0073
70 | 0.0993 | 9.1186 |  |  |  |  | 4.609 |  | -0.3854 | 6.4999 |  |  |  |  | 3.0573
71 | 0.1245 | 9.148 |  |  |  |  | 4.6362 |  | -0.3246 | 6.5326 |  |  |  |  | 3.104
72 | 0.2015 | 9.1822 |  |  |  |  | 4.6918 |  | -0.2356 | 6.5561 |  |  |  |  | 3.1603
73 | 0.2461 | 9.2084 |  |  |  |  | 4.7272 |  | -0.2046 | 6.5816 |  |  |  |  | 3.1885
74 | 0.2736 | 9.2401 |  |  |  |  | 4.7569 |  | -0.18 | 6.6104 |  |  |  |  | 3.2152
75 | 0.3676 | 9.2834 |  |  |  |  | 4.8255 |  | -0.1231 | 6.6318 |  |  |  |  | 3.2544
76 | 0.4215 | 9.3202 |  |  |  |  | 4.8708 |  | -0.0498 | 6.6662 |  |  |  |  | 3.3082
77 | 0.4957 | 9.3439 |  |  |  |  | 4.9198 |  | 0.0236 | 6.6923 |  |  |  |  | 3.358
78 | 0.5661 | 9.3916 |  |  |  |  | 4.9789 |  | 0.0958 | 6.722 |  |  |  |  | 3.4089
79 | 0.6706 | 9.4367 |  |  |  |  | 5.0537 |  | 0.1888 | 6.7607 |  |  |  |  | 3.4747
80 | 0.7915 | 9.4932 |  |  |  |  | 5.1423 |  | 0.3015 | 6.7971 |  |  |  |  | 3.5493
81 | 0.9197 | 9.5263 |  |  |  |  | 5.223 |  | 0.4443 | 6.839 |  |  |  |  | 3.6417
82 | 1.0366 | 9.5728 |  |  |  |  | 5.3047 |  | 0.4676 | 6.8748 |  |  |  |  | 3.6712
83 | 1.1656 | 9.6185 |  |  |  |  | 5.392 |  | 0.5603 | 6.9153 |  |  |  |  | 3.7378
84 | 1.3354 | 9.6598 |  |  |  |  | 5.4976 |  | 0.7093 | 6.9744 |  |  |  |  | 3.8418
85 | 1.4807 | 9.6976 |  |  |  |  | 5.5892 |  | 0.7946 | 7.0246 |  |  |  |  | 3.9096
86 | 1.5588 | 9.748 |  |  |  |  | 5.6534 |  | 0.9457 | 7.0731 |  |  |  |  | 4.0094
87 | 1.6344 | 9.8122 |  |  |  |  | 5.7233 |  | 1.0091 | 7.1156 |  |  |  |  | 4.0624
88 | 1.7229 | 9.8775 |  |  |  |  | 5.8002 |  | 1.0846 | 7.1622 |  |  |  |  | 4.1234
89 | 1.7541 | 9.9394 |  |  |  |  | 5.8467 |  | 1.2007 | 7.2096 |  |  |  |  | 4.2051
90 | 1.9128 | 9.9988 |  |  |  |  | 5.9558 |  | 1.2616 | 7.2704 |  |  |  |  | 4.266
91 | 2.0347 | 10.0813 |  |  |  |  | 6.058 |  | 1.395 | 7.3248 |  |  |  |  | 4.3599
92 | 2.1545 | 10.1738 |  |  |  |  | 6.1642 |  | 1.5257 | 7.3745 |  |  |  |  | 4.4501
93 | 2.3571 | 10.2593 |  |  |  |  | 6.3082 |  | 1.7019 | 7.4545 |  |  |  |  | 4.5782
94 | 2.5871 | 10.3499 |  |  |  |  | 6.4685 |  | 1.8493 | 7.5365 |  |  |  |  | 4.6929
95 | 2.9749 | 10.4323 |  |  |  |  | 6.7036 |  | 2.1233 | 7.6333 |  |  |  |  | 4.8783
96 | 3.2183 | 10.5325 |  |  |  |  | 6.8754 |  | 2.4908 | 7.766 |  |  |  |  | 5.1284
97 | 3.8539 | 10.7028 |  |  |  |  | 7.2783 |  | 3.0882 | 7.872 |  |  |  |  | 5.4801
98 | 4.2875 | 10.9698 |  |  |  |  | 7.6286 |  | 3.2899 | 8.0139 |  |  |  |  | 5.6519
99 | 4.415 | 11.3621 |  |  |  |  | 7.8886 |  | 3.4176 | 8.2677 |  |  |  |  | 5.8426
100 | 5.338 | 12.6911 |  |  |  |  | 9.0145 |  | 4.1188 | 9.2335 |  |  |  |  | 6.6761

## SINR-to-SE (Link level) mMTC-s
Source | Qualcomm eMTC | Qualcomm NB-IoT | Company B | Company B | Company C | Company C | Company D | Company D | Company E | Mean
SINR | eMTC | NB-IoT
-15 | [9 empty] | #DIV/0!
-14 | [9 empty] | #DIV/0!
-13 | [9 empty] | #DIV/0!
-12 | [9 empty] | #DIV/0!
-11 | [9 empty] | #DIV/0!
-10 | [9 empty] | #DIV/0!
-9 | [9 empty] | #DIV/0!
-8 | [9 empty] | #DIV/0!
-7 | [9 empty] | #DIV/0!
-6 | 0.0399 | 0.061 | [7 empty] | 0.05045
-5 | 0.0417 | 0.0643 | [7 empty] | 0.053
-4 | 0.0804 | 0.0654 | [7 empty] | 0.0729
-3 | 0.0833 | 0.0663 | [7 empty] | 0.0748
-2 | 0.085 | 0.1257 | [7 empty] | 0.10535
-1 | 0.1649 | 0.1304 | [7 empty] | 0.14765
0 | 0.1693 | 0.1319 | [7 empty] | 0.1506
1 | 0.1719 | 0.2416 | [7 empty] | 0.20675
2 | 0.3282 | 0.2547 | [7 empty] | 0.29145
3 | 0.33678 | 0.3218 | [7 empty] | 0.32929
4 | 0.34222 | 0.3356 | [7 empty] | 0.33891
5 | 0.34556 | 0.34204 | [7 empty] | 0.3438
6 | 0.34869 | 0.49387 | [7 empty] | 0.42128
7 | 0.65543 | 0.50667 | [7 empty] | 0.58105
8 | 0.66709 | 0.51413 | [7 empty] | 0.59061
9 | 0.68082 | 0.52373 | [7 empty] | 0.60228
10 |  | 0.6492 | [7 empty] | 0.6492
11 |  | 0.97387 | [7 empty] | 0.97387
12 |  | 0.99627 | [7 empty] | 0.99627
13 | [9 empty] | #DIV/0!
14 | [9 empty] | #DIV/0!
15 | [9 empty] | #DIV/0!
16 | [9 empty] | #DIV/0!
17 | [9 empty] | #DIV/0!
18 | [9 empty] | #DIV/0!
19 | [9 empty] | #DIV/0!
20 | [9 empty] | #DIV/0!
#DIV/0!
#DIV/0!