## NES
WI code | Sub-feature group | RAN1 specification | Section | RAN2 Parent IE | RAN2 ASN.1 name | Parameter name in the spec | New or existing? | Parameter name in the text | Description | Value range | Default value aspect | Per (UE, cell, TRP, …) | Required for initial access or IDLE/INACTIVE | Specification | Comment | Status
Netw_Energy_NR-Core | SD and PD adaptation |  |  | CSI-ReportConfig |  | csi-ReportSubConfigList | New |  | List of CSI-ReportSubConfiguration(s) in a CSI report configuration. | Number of elements in list is [2]… maxNrofCSI-ReportSubconfigPerCSI-ReportConfig The value of maxNrofCSI-ReportSubconfigPerCSI-ReportConfig is [8]FFS. |  |  | No | 38.331 | Agreement At least support A2-2, i.e. one CSI report configuration contains multiple CSI report sub-configurations where each sub-configuration corresponds to one spatial adaptation pattern. - FFS: impact on CSI processing requirement | Stable
Netw_Energy_NR-Core | SD and PD adaptation |  |  | CSI-ReportConfig |  | csi-ReportSubConfig | New |  | Configure parameters in one sub-configuration withinof a CSI report configuration. The parameters include 0) Sub-configuration ID (csi- ReportSubConfigID) 1) A sub-configuration can include Either 1a) or 1b) or neither as follows 1a) - codebook subset restriction, - rank restriction - N1, N2 if single panel codebook is configured and additionally Ng if multi-panel codebook configured - twoTX-CodebookSubsetRestriction, - CSI-RS antenna port subset indication by bitmap (port-subsetIndicator); or 21b) A sub-configuration can include - a list of nzp-CSI-RS-resources corresponding to the assocaited resources in the CSI resource set (nzp- CSI-RS-resourceList) ; or, 2) Optionally a power offset value (powerOffset)A sub-configuration can include: one power offset value; or, 3) A sub-configuration can include the combination of the above parameters except for mixure of 1) and 2). Note 1: No simultaneous configuration of 1) and 2) in a same CSI report configuration. Note 2: Applicable value ranges for “Codebook subset restriction, rank restriction, N1,N2, and Ng and twoTX-CodebookSubsetRestriction” follow existing specification and apply for the number of ports determined by port subset. Note 1: only codebook Type 1 is allowed. Note 2: A sub-configuration always contains at least one of 1) and 2). Note 2: Applicable value ranges for “Codebook subset restriction, rank restriction, N1,N2, and Ng and twoTX-CodebookSubsetRestriction” follow existing specification and apply for the number of ports determined by port subset. Note 3: For 1a), the values configured for codebook subset restriction, rank restriction, N1,N2,Ng, and twoTX-CodebookSubsetRestriction shall be consistent with the total number of enabled CSIRS antenna ports in the bitmap portsubsetIndicator for that sub-configuration. These values override the corresponding ones in codebookConfig configured within the CSIReportConfig. | FFS: Follow the parameters that can be configured in one sub-configuration. Applicable value ranges for “Codebook subset restriction, rank restriction, N1,N2, and Ng and twoTX-CodebookSubsetRestriction” follow existing specification according to codebookConfig configured within the CSI-ReportConfig, and apply for the number of ports determined by port subset， according to codebookConfig configured within the CSI-ReportConfig. [Note 3: For a CSI report configuration, if all the sub-configurations are configured with port antenna subset indication, the codebook subset restriction, ri restriction, n1, n2, do not need to be configured in CodebookConfig in the CSI report configuration; otherwise, the CodebookConfig is configured as legacy in the CSI report configuration.] |  |  | No | 38.331 | Agreement For a CSI report configuration with L>1, for Type 1 SD, at least when A1-2-revised is used for the associated codebook configuration,  Only common codebook type for PMI across sub-configurations is supported o Codebook type-1 for PMI is supported Agreement For the sub-configuration(s) in a CSI report configuration with L>1,  for Type 1 SD with A1-2-revised, the following is configured in each sub-configuration - codebook subset restriction, - rank restriction - N1, N2 and Ng - FFS: the case when the number of ports is less than 4  for Type 2 SD adaptation with A1-1-revised, for each sub-configuration - a list of CSI-RS resource ID - FFS: codebookConfig (including codebookSubsetRestriction/ ri-Restriction) - FFS: CQI table indication - FFS: reportFreqConfiguration - FFS: report quantity Above is agreed in addition to what was agreed in previous RAN1 agreements Agreement For Type 1 adaptation, for each sub-configuration,  Port subset indication is based bitmap is supported - One bit per port for single panel case (i.e. turning off in a port level) - FFS: One bit per panel for multi-panel case (i.e. turning off in panel level) - Note: It is up to the gNB to ensure the mapping of the bit to a uniform x-pol rectangular array Agreement For Type 1 adaptation, for each sub-configuration, for multi-panel case,  One bit per port based on bitmap is supported  Note: It is up to the gNB to ensure the mapping of the bit to a uniform x-pol rectangular array for each of the activated panel(s). Additionally, if more than one panel is activated, uniformity across panels is ensured by the gNB (i.e., the same N1, N2 across multiple activated panels) Agreement - For each sub-configuration in a CSI reportConfig, for Type 1 SD adaptation only, and Type 2 SD adaptation only, support, o {codebookConfig (for Type 2 SD only) is common for all sub-configurations o {reportQuantity, reportFreqConfiguration} is not configured in any sub-configuration and the legacy/original parameters are used for all sub-configurations. o cqi-Table is common for all sub-configurations o for indicating # of ports in a port subset = 2, legacy IE twoTX-CodebookSubsetRestriction can be used for this subConfig in Type 1 SD. Agreement For power domain adaptation only, all CSI-RS resource(s) (which can be one or more) in the CSI-RS resource set for channel measurement are associated with each sub-configuration provided in a CSI report configuration • Each sub-configuration contains an offset value (e.g. X) that is commonly applied to all the resources within the resource set. For a CSI-RS resource in CSI resource configuration, the PDSCH to CSI-RS EPRE offset (e.g. Y) for CSI calculation is determined based on powerControlOffset (e.g. Z) value in CSI resource configuration and the offset value configured in CSI sub-configuration in the report configuration. o Only legacy values are applicable for the resulted power control offset values o It is expected that the sub-configuration leads to a value no larger than power control offset value provided in CSI resource configuration Agreement For joint operation of SD and PD, each subConfig contains corresponding parameters for an SD adaptation and/or parameters for a PD adaptation Agreement For Type 1 SD for multi-panel case, - Introduce a new mixed codebook combination {Type 1 Single Panel, Type 1 Multi Panel, Null} in R18 for FG codebookComboParameterAddition (indicating the UE supports the mixed codebook combinations in a slot) - Note: gNB can configure either Type 1 single panel codebook or Type 1 multi-panel codebook for a sub-configuration from one or multiple sub-configurations within one CSI report configuration if a UE reports support of multi-panel operation. | Unstable
Netw_Energy_NR-Core | SD and PD adaptation |  |  | CSI-ReportSubConfig (Note: details are FFS) |  | csi-ReportSubConfigID | New |  | Indicate the index of one sub-configuration within of a CSI report configuration. | 0 to [maxNrofCSI-ReportSubconfigPerCSI-ReportConfig] -1 |  |  | No | 38.331 |  | Stable
Netw_Energy_NR-Core | SD and PD adaptation |  |  | CSI-ReportSubConfig |  | port-subsetIndicator | New |  | Indicate (sub)set of CSI-RS antenna ports used for CSI calculation of a sub-configuration of a CSI report configuration. The value of bit equals to 1 indicates the corresponding port is enabled for CSI calculation corresponding to a sub-configuration. | Port subset indication by bitmap – bitmap of length PL=2/4/8/12/16/24/32 bits, where P is the number of ports of the CSI-RS resource(s) in the resource set associated with the csi-ReportConfigsub-configuration |  |  | No | 38.331 |  | Unstable
Netw_Energy_NR-Core | SD and PD adaptation |  |  | CSI-ReportSubConfig |  | nzp-CSI-RS-resourceList | New |  | Indicate a list that is a (sub)set of nzp-CSI-RS resource(s) from the CSI-RS resource set associated with a sub-configuration in CSI report configuration. FFS: Note 2: The list of NZP CSI-RS resources is identical to or has no intersection with a list of NZP CSI-RS resources configured for any other sub-configuration(s) within the CSI-ReportConfig. | List of relative IDs, each ID in between 0 and [maxNrofNZP-CSI-RS-ResourcesPerSet]-1, FFS : maximum number of elements in the list. |  |  | No | 38.331 |  | Unstable
Netw_Energy_NR-Core | SD and PD adaptation |  |  | CSI-ReportSubConfig |  | powerOffset | New |  | Indicate an offset value in a sub-configuration that is commonly applied to the configured value of the parameter powerControlOffset within each of all the CSI-RS resources assoicated with the sub-configuration within a resource set/resource list. A UE expects that the sub-configuration leads to a value the resulted power control offset value is no larger than powerControlOffset power control offset value provided in CSI resource configuration. Only legacy values are applicable for the resulted power control offset values. For a given associated resource: powerControlOffset_new = max (-8, powerControlOffset_old - powerOffset) | FFS INTEGER (0..23) |  |  | No | 38.331 | Agreement For power domain adaptation only, all CSI-RS resource(s) (which can be one or more) in the CSI-RS resource set for channel measurement are associated with each sub-configuration provided in a CSI report configuration • Each sub-configuration contains an offset value (e.g. X) that is commonly applied to all the resources within the resource set. For a CSI-RS resource in CSI resource configuration, the PDSCH to CSI-RS EPRE offset (e.g. Y) for CSI calculation is determined based on powerControlOffset (e.g. Z) value in CSI resource configuration and the offset value configured in CSI sub-configuration in the report configuration. o Only legacy values are applicable for the resulted power control offset values o It is expected that the sub-configuration leads to a value no larger than power control offset value provided in CSI resource configuration | Unstable
Netw_Energy_NR-Core | SD and PD adaptation |  |  | CSI-SemiPersistentOnPUSCH-TriggerState |  | CSI-SemiPersistentOnPUSCH-TriggerState | Existing |  | Configure a list of indication for N sub-configurations out of L sub-configurations for a triggering state where N<=L and L is the number of configured sub-configurations given by csi-ReportSubConfigList. | The size of the list is subject to the possible combinations of N out of L sub-configurations. The value of L which is maxNrofCSI-ReportSubconfigPerCSI-ReportConfig, which is FFS. |  | per CSI trigger state | No | 38.331 | Agreement For N>=1 CSI reporting corresponding to N out of L sub-configurations in one reportConfig where each sub-configuration corresponding to an SD adaptation pattern or/[and] a powerControlOffset value, • For A-CSI and SP-CSI on PUSCH report, support DCI-based triggering o For A-CSI-RS, CPU and CSI-RS resource/port counting depend on N indicated sub-configurations  FFS: How to do the counting o FFS: For P-CSI-RS/SP-CSI-RS, CPU and CSI-RS resource/port counting depend on L or N sub-configurations • For SP-CSI on PUCCH report, support MAC-CE-based triggering o FFS: For P-CSI-RS/SP-CSI-RS, CPU and CSI-RS resource/port counting depend on L or N sub-configurations Note: UE complexity reduction is not precluded • For DCI-based triggering, o Alt 1: A triggering state corresponding to N sub-configurations is indicated via the existing CSI request field in DCI. Different triggering states could represent different subsets of L sub-configurations.  The DCI is UE specific (in this case, legacy DCI format applies) • For MAC-CE based triggering o Opt 2: An indication to select to N sub-configurations in a MAC-CE is supported  It is up to RAN2 to decide the signaling designs of the MAC-CE (including whether it is a new MAC CE or an existing MAC CE)  Only one MAC CE is used for this triggering Agreement For sub-configuration triggering of A-CSI, an indication for N sub-configurations out of L sub-configurations for a triggering state is configured in CSI-AssociatedReportConfigInfo. No change to current CSI request field in DCI. Agreement For sub-configuration triggering of SP-CSI on PUSCH report, an indication for N sub-configurations out of L sub-configurations for a triggering state is configured in CSI-SemiPersistentOnPUSCH-TriggerState. - No change to current CSI request field in DCI. | Unstable
Netw_Energy_NR-Core | SD and PD adaptation |  |  | CSI-SemiPersistentOnPUSCH-TriggerStateList |  | [listOfCSI-ReportSubConfigIDsPerCSIReportConfigIDPerSPCSITriggerState] associatedSubConfigList csi-ReportSubConfigTriggerList | New |  | Configure a list of sub-configuration ID(s) indication of N sub-configurations out of L configured sub-configurations within for a CSI-ReportConfig associated with for a triggering state for semi-persistent CSI reporting on PUSCH. | A list of up to M1 entries, and each entry for a CSI-ReportConfig with sub-configurations has up to M2 CSI-subConfigID(s), where M2 is between 0 to [maxNrofCSI-ReportSubconfigPerCSI-ReportConfig] -1, and M1 is between 0 to [maxNrofCSI-ReportConfigID] -1. 1 … maxNrofCSIReportSubconfigPerCSIReportConfig, with that each element in the list is a csi- ReportSubConfigID |  | per CSI trigger state | No | 38.331 |  | Unstable
Netw_Energy_NR-Core | SD and PD adaptation |  |  |  |  | CSI-AssociatedReportConfigInfo | Existing |  | Configure a list of indication for N sub-configurations out of L sub-configurations for a triggering state where N<=L and L is the number of configured sub-configurations given by csi-ReportSubConfigList. | The size of the list is subject to the possible combinations of N out of L sub-configurations. The value of L is maxNrofCSI-ReportSubconfigPerCSI-ReportConfig which is FFS. |  | per CSI trigger state | No | 38.331 |  | Unstable
Netw_Energy_NR-Core | SD and PD adaptation |  |  | CSI-AperiodicTriggerStateList CSI-AssociatedReportConfigInfo |  | [listOfCSI-ReportSubConfigIDsPerCSIReportConfigIDPerAPCSITriggerState] csi-ReportSubConfigTriggerList | New |  | Configure a list of sub-configuration ID(s) indication of N sub-configurations out of L configured sub-configurations within a CSI-ReportConfig associated with a triggering state for aperiodic CSI reporting on PUSCH. | A list of up to M1 entries, and each entry for a CSI-ReportConfig with sub-configurations has up to M2 CSI-subConfigID(s), where M2 is between 0 to [maxNrofCSI-ReportSubconfigPerCSI-ReportConfig] -1, and M1 is between 0 to [maxNrofCSI-ReportConfigID] -1 1 … maxNrofCSIReportSubconfigPerCSIReportConfig, with that each element in the list is a csi- ReportSubConfigID |  | per CSI trigger state | No | 38.331 |  | Unstable
Netw_Energy_NR-Core | Cell DTX/DRX |  |  |  |  | cellDTXConfig | New |  | Include the configuration for cell DTX operation for at least one cell DTX pattern case, of a serving cell. | FFS |  | Per serving cell | No | 38.331 | Agreement For at least the case where one cell DTX/DRX pattern is configured, an information block field of DCI format 2_X for activation and deactivation of cell DTX and DRX configuration supports the following: • Separate (activation/deactivation) signaling for cell DTX and cell DRX, i.e. one activation/deactivation signaling sub-field for cell DTX configuration and one activation/deactivation signaling sub-field for cell DRX configuration o Separate 1 bit indication for each of activation/deactivation for one cell DTX and one cell DRX Above does not imply that multiple DTX/DRX patterns is not supported. | Unstable
Netw_Energy_NR-Core | Cell DTX/DRX |  |  |  |  | cellDRXConfig | New |  | Include the configuration for Cell DRX operation for at least one cell DRX pattern case, of a serving cell. | FFS |  | Per serving cell | No | 38.331 |  | Unstable
Netw_Energy_NR-Core | Cell DTX/DRX | 38.213 | 11.5 | PDCCH-ServingCellConfig |  | cellDTRX-DCI-config | New |  | Include the configuration for new DCI format 2_X 2_9 for activation/deactivation of cell DTX/DRX configuration of one or multiple serving cells. | FFS |  | Per serving cell | No | 38.331 | Agreement For the group common L1 signaling using PDCCH for cell DTX/DRX activation and deactivation • Alt 2) Based on new DCI format 2_X o DCI size budget is not increased o Number of required BDs is not increased o FFS: PDCCH monitoring configuration for the new DCI format is identical to PDCCH monitoring configuration for DCI format 2_6 if the UE monitors both DCI formats  FFS: New RNTI is used Agreement From RAN1 point of view, DCI format 2_X supports activation/deactivation of cell DTX/DRX configuration of multiple serving cells and support activation/deactivation per cell • UE monitor DCI format 2_X in one serving cell Agreement • An information block field of DCI format 2_X is variable size either 1 or 2 bits. o Higher layer signaling configures whether the activation/deactivation of cell DTX and/or cell DRX is indicated in DCI format 2_X for a serving cell.  If both cell DTX and cell DRX are configured for a serving cell, • 1st bit corresponds to activation/deactivation of cell DTX configuration, and • 2nd bit corresponds to activation/deactivation of cell DRX configuration,  otherwise, the 1 bit corresponds to the configured cell DTX or cell DRX configuration. o Note: this does not imply there may be separate higher layer signaling to enable L1 signaling based activation/deactivation for a cell DTX and/or cell DRX configuration. Signaling design is up to RAN2. | Unstable
Netw_Energy_NR-Core | Cell DTX/DRX | 38.213 | 11.5 |  |  | dci-Format2-X dci-Format2-9 | New |  | If configured, the UE monitors the DCI format 2_X 2_9 with CRC scrambled by cellDTRX-RNTI according to TS 38.213, clause [10.1] [10.X]. | FFS |  | Per UE/serving cell group | No | 38.331 |  | Unstable
Netw_Energy_NR-Core | Cell DTX/DRX | 38.212 | 10.1, 7.3.1.3.10 |  |  | cellDTRX-RNTI | New |  | Configure the RNTI value for scrambling CRC of DCI format 2_X 2_9 for activating and/or deactivating triggering Cell DTX/DRX. | RNTI-Value |  | per serving cell/Per serving cell group | No | 38.331 | Agreement Support new RNTI (e.g. nes-RNTI) which is configured by higher layer, for scrambling of DCI format 2_X | Unstable
Netw_Energy_NR-Core | Cell DTX/DRX | 38.212 | 7.3.1.3.10 |  |  | sizeDCI-2-x | New |  | Configure the size of DCI format 2_X 2_9 | within the bounds set by existing RAN1 specification |  | per serving cell/Per serving cell group | No | 38.331 | Agreement DCI format 2_X, for activation and deactivation of cell DTX and DRX configuration, • at least includes following fields, o N information block field(s), o Spare/reserved padding bits to match the size configured for DCI 2_X (if needed) • payload size is configurable and within the bounds set by existing RAN1 specification • an information block field contains signaling of activation or deactivation of ‘a configuration of cell DTX and/or DRX’ of ‘a serving cell’ • for serving cell configured with SUL, the same bit is applicable for both NUL and SUL Above applies at least for sTRP case. | Unstable
Netw_Energy_NR-Core | Cell DTX/DRX |  |  |  |  | searchSpace | Existing |  | Configure the search space set configuration with new DCI format 2_X 2_9 |  |  | Per UE/serving cell group | No | 38.331 | Agreement The following high layer signaling are to be included to the RRC parameter list for new DCI format 2_X for activation and deactivation of cell DTX/DRX • search space set configuration with new DCI format 2_X • DCI size for new DCI format 2_X | Unstable
Netw_Energy_NR-Core | Cell DTX/DRX | 38.212 | 7.3.1.3.10 |  |  | positionInDCI-cellDTRX | New |  | Configure the starting bit position of an information block of DCI format 2_X 2_9 | 0..[sizeDCI-2-9x]-1 |  | Per serving cell | No | 38.331 | Agreement For each serving cell configured with L1 signaling based activation/deactivation of cell DTX and/or cell DRX configuration, starting bit position of an information block of DCI format 2_X is provided by UE specific higher layer signaling. | Stable
[6 empty] | servingCellId | Existing |  | Configure the serving cell ID corresponding to positionInDCI-cellDTRX | 0..[sizeDCI-2-9X]-1 |  |  | No | 38.331 | #12 Agreement DCI format 2_X, for activation and deactivation of cell DTX and DRX configuration, • at least includes following fields, o N information block field(s), o Spare/reserved padding bits to match the size configured for DCI 2_X (if needed) • payload size is configurable and within the bounds set by existing RAN1 specification • an information block field contains signaling of activation or deactivation of ‘a configuration of cell DTX and/or DRX’ of ‘a serving cell’ • for serving cell configured with SUL, the same bit is applicable for both NUL and SUL Above applies at least for sTRP case. Agreement From RAN1 point of view, DCI format 2_X supports activation/deactivation of cell DTX/DRX configuration of multiple serving cells and support activation/deactivation per cell • UE monitor DCI format 2_X in one serving cell Agreement For each serving cell configured with L1 signaling based activation/deactivation of cell DTX and/or cell DRX configuration, starting bit position of an information block of DCI format 2_X is provided by UE specific higher layer signaling.
[6 empty] | cellDTRX-DCI-combinationsPercell | New |  | Include per cell configuration parameter for new DCI format 2_9 for a serving cel. Pair of {positionInDCI-cellDTRX, servingCellId}l | Pair of {positionInDCI-cellDTRX, servingCellId} |  |  | No | 38.331 | Agreement From RAN1 point of view, DCI format 2_X supports activation/deactivation of cell DTX/DRX configuration of multiple serving cells and support activation/deactivation per cell • UE monitor DCI format 2_X in one serving cell Agreement For each serving cell configured with L1 signaling based activation/deactivation of cell DTX and/or cell DRX configuration, starting bit position of an information block of DCI format 2_X is provided by UE specific higher layer signaling.
[6 empty] | cellDTRX-DCI-combinations | New |  | Include list of per cell configuration parameter for new DCI format 2_9 for serving cell(s). A list of cellDTRX-DCI-combinationsPerCell | cellDTRX-DCI-combinationsPerCell (1.. maxcellDTRX-DCI-combinations) |  |  | No | 38.331 | Agreement From RAN1 point of view, DCI format 2_X supports activation/deactivation of cell DTX/DRX configuration of multiple serving cells and support activation/deactivation per cell • UE monitor DCI format 2_X in one serving cell Agreement For each serving cell configured with L1 signaling based activation/deactivation of cell DTX and/or cell DRX configuration, starting bit position of an information block of DCI format 2_X is provided by UE specific higher layer signaling.