## List of Referenes
Original Source (If original Source is 3GPP, leave blank) | Source to 3GPP (Tdoc #) | Source to 3GPP (Company) | Reference Type (Measurement/Simulation) | Deployment Scenario Description (e.g. UMi, RMA, etc) | Antenna Configuration (e.g., BS: {a,b}, UE: [c,d}) | Carrier Frequency [GHz] (If multiple, provide comma separated list) | Bandwidth [MHz] | Tx-Rx Distance Range | Results in the document (e.g. DS, PL, AS, etc) | Additional Notes
| R1-2402613 | Ericsson | Measurement | UMa, UMi, SMa | BS: 10 dBi horn antennas, UE: 2 dBI vertical dipole | 0.8625, 2.011, 5.02, 10.297, 22.001, 37 | 0 | UMa: 0 – 600 m, UMi: 0 – 830 m, SMa: 1100 – 2000 m | EPL
| R1-2402613 | Ericsson | Measurement | UMa | Virtual array with 28 columns, 8 rows, with dual-polarized subarrays consisting of 3x1 vertically stacked elements, i.e. 672 antenna ports and 1344 elements | 3.5 | 100 | 30-400 m | DS, ASD, ZSD
H. Asplund, J. -E. Berg, F. Harrysson, J. Medbo and M. Riback, "Propagation characteristics of polarized radio waves in cellular communications," 2007 IEEE 66th Vehicular Technology Conference, Baltimore, MD, USA, 2007, pp. 839-843. | R1-2403991 | Ericsson | Measurement | UMa | BS: Dual-polarized sector antenna, UE: vertical electric and magnetic dipole antennas | 1.8775 | 0 | 100-4500 m | XPR, fast fading characteristics
H. Asplund, J. -E. Berg, F. Harrysson, J. Medbo and M. Riback, "Propagation characteristics of polarized radio waves in cellular communications," 2007 IEEE 66th Vehicular Technology Conference, Baltimore, MD, USA, 2007, pp. 839-843. | R1-2403991 | Ericsson | Measurement | UMa NLOS | BS: 7 dBi antenna in dual-polarized 8x virtual ULA, UE: 7 dBi antenna in dual-polarized 8x8 virtual UPA, rotated in four directions | 5.25 | 200 | 50-100 m | XPR, impulse response
| R1-2403991 | Ericsson | Simulation | SMa | BS: 25 m antenna height at 22 locations, UE: 1.5 m antenna height at 276000 locations | - | - | 0-8400 m | LOS probability
| R1-2404521 | Vodafone, Ericsson | Measurement | UMa | BS: Massive MIMO base stations at 11 3-sector sites in operational NR network, UE: several thousand NR UEs presumably covering all major mobile phone vendors in the German market | 3.4 | 100 |  | ASD, ZSD | The distance ranges are unknown but represent serving links in the considered cells in Vodafones NR network in Düsseldorf, Germany
IEEE Xplore https://ieeexplore.ieee.org/document/7499316 |  |  | Measurement | UMi | Planar dual polarized Tx (25) and Rx (100) | 10.1 | 500 | 15-36 m | PL, PDP | "Validation of Deterministic Radio Channel Model by 10 GHz Microcell Measurements"
IEEE Xplore https://ieeexplore.ieee.org/document/7497530 | R1-2406393 |  | Measurement | Indoor | Planar dual polarized Tx and Rx | 10.1 | 500 | 5-29 m | PL, SF, DS, K, XPR, ASA, ESA, ASD, ESD | "Geometry-Based Stochastic Channel Model for Two-Story Lobby Environment at 10 GHz"
IEEE Xplore https://ieeexplore.ieee.org/document/7918569 | R1-2406393 |  | Measurement | UMi | Planar dual polarized Tx and Rx | 10.1 | 500 | 15-36 m | PL, SF, DS, K, XPR, ASA, ESA, ASD, ESD | "Parametrization and Validation of Geometry-Based Stochastic Channel Model for Urban Small Cells at 10 GHz"
| R1-2404330 | BUPT | Measurement | Indoor-Office, UMa | InO: BS: Based on the mechanical sliding platform, the uniform planar array (UPA) array (128 array elements) is translated to form a XL-MIMO array with 256 array elements. UE: The omni-directional array (ODA) with 64 array elements. UMa: BS: Based on the mechanical sliding platform, the uniform planar array (UPA) array (128 array elements) is translated to form a XL-MIMO array with 1536 array elements. UE:The omni-directional array (ODA) with 64 array elements. | 13 | 400 | InO: 4.5-6.5 m UMa: 50-200 m | near-field characteristics, including AAOD, DS, AS. Spatial non-stationarity
| R1-2404331 | BUPT | Measurement | UMa | BS: The uniform planar array (UPA) array with 128 array elements. UE:The omni-directional array (ODA) with 64 array elements. | 13 | 400 | 118-189 m | Cluster sturcture, Intra-cluster K-factor, the number of path/clusters. | “Channel Sparsity Variation and Model-Based Analysis on 6, 26, and 105 GHz Measurements”
| R1-2404212 | ZTE | Measurement | Indoor | Tx: 2x2,4x4,8x8 elements, virtual UPA, height 1.188m Rx: 1, height 1.378m | 6~10 |  | 2-3m | DS
| R1-2404213 | ZTE | Measurement | Indoor | Tx: 32x32 elements, virtual UPA, height 1.188m Rx: 1, height 1.378m | 6~10 |  | 2-3m | Near field impact on delay
| R1-2404212 | ZTE | Simulation | O2I |  | 6~24 |  |  | penetration loss
| R1-2404212 | ZTE | Simulation | SMa | BS: 21m,10m antenna height at 3 locations UE: 1.5m antenna height at 13431 locations | 7 |  | 30-500m | PL,LOS probability
| R1-2404213 | ZTE | Simulation | UMi | BS: {1.23m aperture size UPA, 14m antenna height}; {28*7 UPA, 14m antenna height} UE: 1.5m antenna height | 8.4, 7 |  | 15-400m | NF impact on SSP (delay, power, AOA, AOD, ZOA, ZOD, phase) SNS impact on: SSP (power)
| R1-2404304 | Apple | Measurement | UMa LOS | BS: 10dBi horn UE: 3dBi omni antenna | 13 | 100 | 80-320 m | PL, DS
| R1-2404304 | Apple | Measurement | UMa NLOS | BS: 10dBi horn UE: 3dBi omni antenna | 13 | 100 | 480-1050 m | PL, DS | With building clutter or without builduing clutter
| R1-2404304 | Apple | Measurement | O2I | BS: 10dBi horn UE: 3dBi omni antenna | 13 | 100 |  | penetration loss | ½ inch plywood; 1/8 inch glass; Cinder blocks
| R1-2404129 | Samsung | Measurement | UMa | BS and UE: horn antenna | 6.5, 10.5, 13.5 | 100 | 162 m | ASD, ASA | "Comparing the angular power spectrum of the 6 – 7 GHz band and of the 13 – 14 GHz band, it was observed that angular region of dominant power decreases as the frequency increases"
| R1-2402009 | Huawei, HiSilicon, Tongji University | Measurement | InH | BS: 32x32 virtual planar array UE: 1x32 linear array | 10 | 500 | 10 - 32 m | PDP, number of cluster
| R1-2402010 | Huawei, HiSilicon, Tongji University | Measurement | InH | BS: 32x32 virtual planar array UE: 1x32 linear array | 10 | 500 | 10 - 32 m | Spatial non-stationarity
| R1-2403925 | Huawei, HiSilicon | Measurement | UMa | BS: 128 elements UE: cylindrical antenna array with 64 elements | 6.5 | 160 | 40 ~ 200m | DS, ASD, ZSD, ASA,ASD
| R1-2403925 | Huawei, HiSilicon | Measurement | UMa | BS: 254 elements UE: cylindrical antenna array with 64 elements | 13 | 400 | 40 ~ 200m | DS
| R1-2403925 | Huawei, HiSilicon | Measurement | UMi | BS: 32x32 virtual planar array UE: 1x32 linear array | 10 | 500 | 39 - 118 m | DS, ASD, ASA, ZSD, number of cluster
| R1-2403925 | Huawei, HiSilicon | Measurement | InH | BS: 32x32 virtual planar array UE: 1x32 linear array | 10 | 500 | 10 - 32 m | DS, ASD, ASA, ZSD, number of cluster
| R1-2403926 | Huawei, HiSilicon | Simulation | UMa | BS antenna array: 1008 elements, antenna array size:0.5m(H) x 1.5m(V) UE: omni-directional antenna | 6.7 | - | 30 - 300m | Spatial non-stationarity
D. Shakya, M. Ying, T.S. Rappaport, H. Poddar, P. Ma, Y. Wang, & I. Al-Wazani. (2024). Wideband Penetration Loss through Building Materials and Partitions at 6.75 GHz in FR1 (C) and 16.95 GHz in the FR3 Upper Mid-band spectrum. arXiv preprint arXiv:2405.01362. https://arxiv.org/pdf/2405.01362 | R1-2405339 | Sharp, NYU WIRELESS | Measurement | Penetration Loss Measurements | BS: Horn Antenna (V, H) UE: Horn Antenna (V, H) Common Parameters for BS and UE: Gain: 15 dBi @ 6.75 GHz and 20 dBi @ 16.95 GHz. HPBW: Symmetric in azimuth and elevation 30 degree @ 6.75 GHz and 15 degree @ 16.95 GHz. | 6.75 GHz and 16.95 GHz | 1000 | NA | 1. wood (birch wood - 2 cm thick and wooden door - 4.5 cm thick) 2. clear glass (1 cm thick) 3. IRR glass (glass wall 3 cm and glass window 2 cm) 4. Cinderblock wall (22 cm) 5. Other materials | Details of how measurement is conducted and penetration loss is determined can be found in the referenced paper. Note cinderblock wall is not exactly representative of concrete in TR 38.901.
D. Shakya, M. Ying, T.S. Rappaport, H. Poddar, P. Ma, Y. Wang, & I. Al-Wazani (2024). Propagation measurements and channel models in Indoor Environment at 6.75 GHz FR1 (C) and 16.95 GHz FR3 Upper-mid band Spectrum for 5G and 6G. arXiv preprint arXiv:2405.01358. https://arxiv.org/pdf/2405.01358 | R1-2405339 | Sharp, NYU WIRELESS | Measurement | InH - LOS and NLOS | BS: Horn Antenna (V, H) UE: Horn Antenna (V, H) Common Parameters for BS and UE: Gain: 15 dBi @ 6.75 GHz and 20 dBi @ 16.95 GHz. HPBW: Symmetric in azimuth and elevation 30 degree @ 6.75 GHz and 15 degree @ 16.95 GHz. | 6.75 GHz and 16.95 GHz | 1000 | 11-97 m | Omnidirectional PL, Omnidirectional DS | Details of how measurement is conducted can be found in the referenced paper. Secondly, the paper has results for directional PL, DS, ASA and omnidirectional PL, DS, ASA. For comparison with TR 38.901 PL, DS the omnidirectional PL, DS is used.
| R1-2405169 | Qualcomm | Measurement | Rma | BS: single tx, horn antenna; UE: single rx, biconical antenna | 3.4GHz, 13 GHz | single tone CW | 100-750m | PL
| R1-2405170 | Qualcomm | Measurement | Penetration Loss Measurements | Tx: horn antenna; Rx: horn antenna | 3.4GHz, 13 GHz | single tone CW | N/A | penetration loss for standard glass, IRR glass, and wood
| R1-2406858 | Apple | Measurement | Indoor-office | BS: 10dBi horn UE: 3dBi omni antenna | 13 GHz | 100 | 10 - 40 m | PL
| R1-2406858 | Apple | Measurement | Indoor- factory | BS: 10dBi horn UE: 3dBi omni antenna | 13 GHz | 100 | 20 - 90 m | PL
https://ieeexplore.ieee.org/abstract/document/8012501 | R1-2406485 | Sony | measurement and simulations | UMa, UMi, SMa | BS:patch, UE: mobile phone antenna mock-up | 15 Ghz | 100 | 100-1000m | AS, PL, DS
https://ieeexplore.ieee.org/abstract/document/7915373 | R1-2404514 | Sony | measurement and simulations | Indoor-office | BS: 5dBi patch, UE:3dBi ommi | 15 Ghz | 100 | 10-40m | PL, DS
| R1-2403996 | Nokia, Anritsu | Measurement | Indoor Factory | Biconical Antenna | 3.5 GHz, 11 GHz, 29 GHz | 2000 | Up to 25 m | Excess path loss and delay spread in indoor factory
| R1-2403996 | Nokia, Anritsu | Measurement | Outdoor Courtyard | Biconical Antenna | 3.5 GHz, 11 GHz, 29 GHz | 2000 | Up to 25 m | Excess path loss and delay spread in outdoor courtyard
| R1-2403997 | Nokia | Simulation | Near-field Blockage | Microstrip Antenna | 7.8 GHz | 100 | N/A | Spatial non-stationarity due to hand and head blockage
| R1-2406139 | Nokia | Measurement | SMa | Tx: 10 dBi horn antenna with a 55° half-power beamwidth in both elevation and azimuth Rx: 24 dBi horn mounted on a rotating platform | 28 GHz | 20 kHz | 20-200m | Material penetration and path loss measurements
| R1-2406007 | Intel | Measurement | UMi | omni directional in horizonal plane, dipole pattern in vertical plane, vertically polarized | 10 GHz | 250 | 5 - 250 m | PL, DS
| R1-2406869 | AT&T | Measurement | InH (Indoor Office) | TX: rectangular horn with 11dBi gain and 50deg HPBW azimuth and 40deg HPBW in elevation Rx: two receivers used: 1) conventional omnidirectional antenna RX and 2) A 360-degrees analog beamformed receiver, nicknamed ROACH ( Realtime Omnidirectional Array Channel sounder): • ROACH consists of four dual pole 8x8 elements phased arrays having 13 degrees HPBW per beam. The arrays are setup so that each array is pointing to a different 90° sector surrounding the UE. As such each array is configured so its field of view covers a ±45° in azimuth and ±26° in elevation using a codebook of 30 beams. | 15GHz | 400MHz | 0.5-50m | PL, SF, DS, ASA, ZSA | details of how measurements are conducted can be found in the reference paper
Note on E1: 作者: Provide best fit description of the deployment scenarios the measurement may represent. If a new scenario is proposed, please provide the details, e.g., building layout, BS height, etc.