## sequences
sequence index | Company | M value | Sequence length | Sequences | sync accuracy (us) | cross-correlation (maximum cross-cor value/ maximum auto-cor value) | RRM measurement accuracy (3.5dB): satisfied or not | SNR(dB) | channel | sequence correlation schemes at receiver side | sync estimation averaged over multiple LP-SS occasions or not | Assumption on real/image or abs over both real and image for envelop detection | power pooling across OFDM symbols for M=1 | power pooling within OFDM symbols for M>1 | CP is considered or not for sequence correlation | whether the total energy of LP-SS is assumed the same across M=1,2,4 if the occupied number of OFDM symbols are same | assumption on the presence of other signal before and after the LP-SS: at least noise, further report others if assumed | any other deviation from the agreed assumption, please report | any information you like further report
1 | vivo | M=1 | 4 | [1 0 1 0] | 5.86 | 1 | Yes Y=4 | -3 | TDL-C | unipolar | N | 2 | N | N | Y | N | noise
2 | vivo | M=1 | 4 | [1 0 0 1] | 5.86 | 0.5 | Yes Y=4 | -3 | TDL-C | unipolar | N | 2 | N | N | Y | N | noise
3 | vivo | M=1 | 4 | [0 1 0 1] | 5.86 | 1 | Yes Y=4 | -3 | TDL-C | unipolar | N | 2 | N | N | Y | N | noise
4 | vivo | M=1 | 4 | [0110] | 9.5 | 0.5 | Yes Y=4 | -3 | TDL-C | unipolar | N | 2 | N | N | Y | N | noise
5 | vivo | M=1 | 6 | [1 0 1 0 1 0] | 4.29 | 1 | Yes Y=4 | -3 | TDL-C | unipolar | N | 2 | N | N | Y | N | noise
6 | vivo | M=1 | 6 | [0 1 0 1 0 1] | 4.17 | 1 | Yes Y=4 | -3 | TDL-C | unipolar | N | 2 | N | N | Y | N | noise
7 | vivo | M=1 | 6 | [1 0 0 1 0 1] | 4.29 | 0.66 | Yes Y=4 | -3 | TDL-C | unipolar | N | 2 | N | N | Y | N | noise
8 | vivo | M=1 | 6 | [1 0 1 0 0 1] | 4.29 | 0.66 | Yes Y=4 | -3 | TDL-C | unipolar | N | 2 | N | N | Y | N | noise
9 | vivo | M=1 | 8 | [1 0 1 0 1 0 1 0] | 3.38 | 0.75 | Yes Y=4 | -3 | TDL-C | unipolar | N | 2 | N | N | Y | N | noise
10 | vivo | M=1 | 8 | [1 0 1 0 0 1 0 1] | 3.51 | 0.75 | Yes Y=4 | -3 | TDL-C | unipolar | N | 2 | N | N | Y | N | noise
11 | vivo | M=1 | 8 | [1 0 1 0 1 0 0 1] | 3.51 | 0.75 | Yes Y=4 | -3 | TDL-C | unipolar | N | 2 | N | N | Y | N | noise
12 | vivo | M=1 | 8 | [1 0 0 1 0 1 0 1] | 3.51 | 0.75 | Yes Y=4 | -3 | TDL-C | unipolar | N | 2 | N | N | Y | N | noise
13 | vivo | M=2 | 8 | [0 1 1 0 1 0 0 1] | 1.04 | 0.77 | Yes Y=4 | -3 | TDL-C | unipolar | N | 2 | N | Y | Y | Y | noise
14 | vivo | M=2 | 8 | [1 0 0 1 1 0 0 1] | 1.04 | 0.77 | Yes Y=4 | -3 | TDL-C | unipolar | N | 2 | N | Y | Y | Y | noise
15 | vivo | M=2 | 8 | [0 1 0 1 1 0 0 1] | 1.04 | 0.77 | Yes Y=4 | -3 | TDL-C | unipolar | N | 2 | N | Y | Y | Y | noise
16 | vivo | M=2 | 8 | [0 1 1 0 0 1 0 1] | 1.04 | 0.74 | Yes Y=4 | -3 | TDL-C | unipolar | N | 2 | N | Y | Y | Y | noise
17 | vivo | M=2 | 12 | [1 0 0 1 1 0 0 1 0 1 1 0] | 0.78 | 0.71 | Yes Y=4 | -3 | TDL-C | unipolar | N | 2 | N | Y | Y | Y | noise
18 | vivo | M=2 | 12 | [0 1 1 0 1 0 0 1 1 0 0 1] | 0.78 | 0.71 | Yes Y=4 | -3 | TDL-C | unipolar | N | 2 | N | Y | Y | Y | noise
19 | vivo | M=2 | 12 | [1 0 0 1 0 1 1 0 0 1 1 0] | 0.78 | 0.7 | Yes Y=4 | -3 | TDL-C | unipolar | N | 2 | N | Y | Y | Y | noise
20 | vivo | M=2 | 12 | [0 1 1 0 0 1 1 0 1 0 0 1] | 0.65 | 0.71 | Yes Y=4 | -3 | TDL-C | unipolar | N | 2 | N | Y | Y | Y | noise
21 | vivo | M=2 | 16 | [1 0 0 1 0 1 1 0 0 1 1 0 1 0 0 1] | 0.52 | 0.63 | Yes Y=4 | -3 | TDL-C | unipolar | N | 2 | N | Y | Y | Y | noise
22 | vivo | M=2 | 16 | [1 0 0 1 1 0 0 1 1 0 0 1 0 1 0 1] | 0.52 | 0.75 | Yes Y=4 | -3 | TDL-C | unipolar | N | 2 | N | Y | Y | Y | noise
23 | vivo | M=2 | 16 | [1 0 1 0 1 0 0 1 1 0 0 1 1 0 0 1] | 0.52 | 0.74 | Yes Y=4 | -3 | TDL-C | unipolar | N | 2 | N | Y | Y | Y | noise
24 | vivo | M=2 | 16 | [1 0 0 1 1 0 0 1 0 1 1 0 0 1 0 1] | 0.52 | 0.78 | Yes Y=4 | -3 | TDL-C | unipolar | N | 2 | N | Y | Y | Y | noise
25 | vivo | M=4 | 16 | [1 0 1 0 1 0 0 1 1 0 1 0 0 1 0 1] | 0.78 | 0.73 | Yes Y=4 | -3 | TDL-C | unipolar | N | 2 | N | Y | Y | Y | noise
26 | vivo | M=4 | 16 | [0 1 0 1 0 1 0 1 1 0 1 0 1 0 0 1] | 0.78 | 0.71 | Yes Y=4 | -3 | TDL-C | unipolar | N | 2 | N | Y | Y | Y | noise
27 | vivo | M=4 | 16 | [1 0 1 0 1 0 1 0 0 1 1 0 0 1 0 1] | 0.78 | 0.71 | Yes Y=4 | -3 | TDL-C | unipolar | N | 2 | N | Y | Y | Y | noise
28 | vivo | M=4 | 16 | [1 0 0 1 1 0 1 0 1 0 0 1 0 1 0 1] | 0.78 | 0.76 | Yes Y=4 | -3 | TDL-C | unipolar | N | 2 | N | Y | Y | Y | noise
29 | vivo | M=4 | 32 | [1 0 1 0 1 0 1 0 1 0 1 0 0 1 1 0 1 0 1 0 0 1 0 1 0 1 0 1 0 1 0 1] | 0.52 | 0.625 | Yes Y=4 | -3 | TDL-C | unipolar | N | 2 | N | Y | Y | Y | noise
30 | vivo | M=4 | 32 | [1 0 1 0 1 0 1 0 1 0 1 0 0 1 0 1 0 1 0 1 0 1 1 0 1 0 1 0 1 0 0 1] | 0.52 | 0.625 | Yes Y=4 | -3 | TDL-C | unipolar | N | 2 | N | Y | Y | Y | noise
31 | vivo | M=4 | 32 | [1 0 0 1 0 1 0 1 0 1 0 1 0 1 0 1 0 1 0 1 0 1 0 1 0 0 1 1 0 1 0 1] | 0.52 | 0.625 | Yes Y=4 | -3 | TDL-C | unipolar | N | 2 | N | Y | Y | Y | noise
32 | vivo | M=4 | 32 | [1 0 1 0 0 1 0 1 0 1 1 0 1 0 1 0 1 0 1 0 1 0 1 0 0 1 0 1 0 1 0 1] | 0.52 | 0.625 | Yes Y=4 | -3 | TDL-C | unipolar | N | 2 | N | Y | Y | Y | noise
33 | Nokia | M=2 | 8 | [0 1 0 1 0 1 1 0] | 1.69 | 0.75 | Y | -3 | TDL-C | unipolar | N | 2 | N | Y | Y | N | adjacent NR + noise |  | rectangular pulse
34 | Nokia | M=2 | 8 | [0 1 0 1 1 0 1 0] | 1.69 | 0.75 | Y | -3 | TDL-C | unipolar | N | 2 | N | Y | Y | N | adjacent NR + noise |  | rectangular pulse
35 | Nokia | M=2 | 8 | [1 0 0 1 0 1 1 0] | 1.69 | 0.75 | Y | -3 | TDL-C | unipolar | N | 2 | N | Y | Y | N | adjacent NR + noise |  | rectangular pulse
36 | Nokia | M=2 | 8 | [1 0 1 0 0 1 0 1] | 1.69 | 0.75 | Y | -3 | TDL-C | unipolar | N | 2 | N | Y | Y | N | adjacent NR + noise |  | rectangular pulse
37 | Nokia | M=2 | 12 | [0 1 0 1 1 0 1 0 1 0 0 1] | 1.69 | 0.67 | Y | -3 | TDL-C | unipolar | N | 2 | N | Y | Y | N | adjacent NR + noise |  | rectangular pulse
38 | Nokia | M=2 | 12 | [1 0 0 1 0 1 1 0 0 1 0 1] | 1.69 | 0.67 | Y | -3 | TDL-C | unipolar | N | 2 | N | Y | Y | N | adjacent NR + noise |  | rectangular pulse
39 | Nokia | M=2 | 12 | [1 0 1 0 0 1 1 0 1 0 0 1] | 1.69 | 0.67 | Y | -3 | TDL-C | unipolar | N | 2 | N | Y | Y | N | adjacent NR + noise |  | rectangular pulse
40 | Nokia | M=2 | 12 | [1 0 1 0 1 0 1 0 0 1 1 0] | 1.69 | 0.67 | Y | -3 | TDL-C | unipolar | N | 2 | N | Y | Y | N | adjacent NR + noise |  | rectangular pulse
41 | Nokia | M=4 | 12 | [0 0 1 1 1 0 0 1 1 1 0 0] | 0.91 | 0.67 | Y | -3 | TDL-C | unipolar | N | 2 | N | Y | Y | N | adjacent NR + noise |  | rectangular pulse
42 | Nokia | M=4 | 12 | [0 1 1 0 0 1 1 0 0 0 1 1] | 0.91 | 0.67 | Y | -3 | TDL-C | unipolar | N | 2 | N | Y | Y | N | adjacent NR + noise |  | rectangular pulse
43 | Nokia | M=4 | 12 | [1 0 0 1 1 0 0 1 0 0 1 1] | 0.91 | 0.67 | Y | -3 | TDL-C | unipolar | N | 2 | N | Y | Y | N | adjacent NR + noise |  | rectangular pulse
44 | Nokia | M=4 | 12 | [1 1 0 0 0 0 1 1 1 0 0 1] | 0.91 | 0.67 | Y | -3 | TDL-C | unipolar | N | 2 | N | Y | Y | N | adjacent NR + noise |  | rectangular pulse
45 | Nokia | M=4 | 16 | [0 0 1 1 0 1 1 0 0 0 1 1 1 0 0 1] | 0.91 | 0.625 | Y | -3 | TDL-C | unipolar | N | 2 | N | Y | Y | N | adjacent NR + noise |  | rectangular pulse
46 | Nokia | M=4 | 16 | [0 0 1 1 1 0 0 1 1 0 1 0 0 0 1 1] | 0.91 | 0.625 | Y | -3 | TDL-C | unipolar | N | 2 | N | Y | Y | N | adjacent NR + noise |  | rectangular pulse
47 | Nokia | M=4 | 16 | [0 1 0 1 0 1 0 1 1 1 0 0 1 0 0 1] | 0.91 | 0.625 | Y | -3 | TDL-C | unipolar | N | 2 | N | Y | Y | N | adjacent NR + noise |  | rectangular pulse
48 | Nokia | M=4 | 16 | [0 1 1 0 0 0 1 1 1 0 1 0 1 0 1 0] | 0.91 | 0.625 | Y | -3 | TDL-C | unipolar | N | 2 | N | Y | Y | N | adjacent NR + noise |  | rectangular pulse
49 | Futurewei | M=2 | 16 | [1 0 0 0 0 0 0 0 1 0 0 1 0 1 1 1] | 1.79 | 0.36 | Y | -3 | TDL-C | Bipolar | N | 2 |  | Y | no | no | Noise Only
50 | Futurewei | M=2 | 16 | [1 1 0 0 0 1 0 0 0 1 0 1 0 0 1 0] | 1.46 | 0.36 | Y | -3 | TDL-C | Bipolar | N | 2 |  | Y | no | no | Noise Only
51 | Futurewei | M=2 | 16 | [1 0 1 0 0 0 0 1 0 0 1 1 0 0 1 0] | 1.53 | 0.36 | Y | -3 | TDL-C | Bipolar | N | 2 |  | Y | no | no | Noise Only
52 | Futurewei | M=2 | 16 | [1 1 0 1 0 0 0 0 0 1 1 0 0 0 0 1] | 1.57 | 0.36 | Y | -3 | TDL-C | Bipolar | N | 2 |  | Y | no | no | Noise Only
49 | Futurewei | M=4 | 16 | [1 0 0 0 0 0 0 0 1 0 0 1 0 1 1 1] | 1.59 | 0.36 | Y | -3 | TDL-C | Bipolar | N | 2 |  | Y | no | no | Noise Only
50 | Futurewei | M=4 | 16 | [1 1 0 0 0 1 0 0 0 1 0 1 0 0 1 0] | 0.8 | 0.36 | Y | -3 | TDL-C | Bipolar | N | 2 |  | Y | no | no | Noise Only
51 | Futurewei | M=4 | 16 | [1 0 1 0 0 0 0 1 0 0 1 1 0 0 1 0] | 0.75 | 0.36 | Y | -3 | TDL-C | Bipolar | N | 2 |  | Y | no | no | Noise Only
52 | Futurewei | M=4 | 16 | [1 1 0 1 0 0 0 0 0 1 1 0 0 0 0 1] | 1.23 | 0.36 | Y | -3 | TDL-C | Bipolar | N | 2 |  | Y | no | no | Noise Only
53 | Futurewei | M=4 | 32 | [1 0 0 0 0 0 0 0 1 0 0 1 0 1 1 1 1 1 0 0 0 1 0 0 0 1 0 1 0 0 1 0] | 0.63 | 0.5 | Y | -3 | TDL-C | Bipolar | N | 2 |  | Y | no | no | Noise Only
54 | Futurewei | M=4 | 32 | [1 0 1 0 0 0 0 1 0 0 1 1 0 0 1 0 1 0 0 0 0 0 0 0 1 0 0 1 0 1 1 1] | 0.55 | 0.5 | Y | -3 | TDL-C | Bipolar | N | 2 |  | Y | no | no | Noise Only
55 | Futurewei | M=4 | 32 | [1 1 0 0 0 1 0 0 0 1 0 1 0 0 1 0 1 1 0 1 0 0 0 0 0 1 1 0 0 0 0 1] | 0.58 | 0.5 | Y | -3 | TDL-C | Bipolar | N | 2 |  | Y | no | no | Noise Only
56 | Futurewei | M=4 | 32 | [1 1 0 1 0 0 0 0 0 1 1 0 0 0 0 1 1 0 1 0 0 0 0 1 0 0 1 1 0 0 1 0] | 0.61 | 0.5 | Y | -3 | TDL-C | Bipolar | N | 2 |  | Y | no | no | Noise Only
57 | Futurewei | M=4 | 32 | [1 1 0 0 1 0 0 0 1 0 0 1 0 0 0 1 0 1 0 0 1 0 0 0 0 0 0 1 1 0 1 1] | 0.52 | 0.3 | Y | -3 | TDL-C | Bipolar | N | 2 |  | Y | no | no | Noise Only
58 | Futurewei | M=4 | 32 | [1 1 0 0 0 1 0 0 0 1 1 0 1 0 1 0 0 0 0 1 0 0 1 0 0 1 0 0 0 0 1 1] | 0.51 | 0.24 | Y | -3 | TDL-C | Bipolar | N | 2 |  | Y | no | no | Noise Only
59 | Futurewei | M=4 | 32 | [1 1 0 1 1 0 0 0 0 1 1 0 0 0 0 0 0 1 0 0 0 0 0 1 1 0 1 0 0 0 1 1] | 0.53 | 0.3 | Y | -3 | TDL-C | Bipolar | N | 2 |  | Y | no | no | Noise Only
60 | Futurewei | M=4 | 32 | [1 1 0 0 0 0 1 0 1 1 0 0 0 0 1 0 1 0 1 0 1 0 0 0 0 0 1 0 0 0 1 1] | 0.47 | 0.22 | Y | -3 | TDL-C | Bipolar | N | 2 |  | Y | no | no | Noise Only
61 | Futurewei | M=2 | 16 | [1 0 0 0 1 0 0 0 0 0 0 1 0 0 1 0] | 1.98 | 0.48 | Y | -3 | TDL-C | Bipolar | N | 2 |  | Y | no | no | Noise Only
62 | Futurewei | M=2 | 16 | [1 0 0 0 0 1 0 0 1 0 0 0 0 0 1 0] | 1.8 | 0.46 | Y | -3 | TDL-C | Bipolar | N | 2 |  | Y | no | no | Noise Only
63 | Futurewei | M=2 | 16 | [1 0 0 0 0 1 0 0 0 1 0 0 1 0 0 0] | 1.44 | 0.48 | Y | -3 | TDL-C | Bipolar | N | 2 |  | Y | no | no | Noise Only
64 | Futurewei | M=2 | 16 | [1 0 0 0 0 1 0 0 0 0 0 1 0 0 0 1] | 1.44 | 0.46 | Y | -3 | TDL-C | Bipolar | N | 2 |  | Y | no | no | Noise Only
61 | Futurewei | M=4 | 16 | [1 0 0 0 1 0 0 0 0 0 0 1 0 0 1 0] | 0.6 | 0.48 | Y | -3 | TDL-C | Bipolar | N | 2 |  | Y | no | no | Noise Only
62 | Futurewei | M=4 | 16 | [1 0 0 0 0 1 0 0 1 0 0 0 0 0 1 0] | 0.79 | 0.46 | Y | -3 | TDL-C | Bipolar | N | 2 |  | Y | no | no | Noise Only
63 | Futurewei | M=4 | 16 | [1 0 0 0 0 1 0 0 0 1 0 0 1 0 0 0] | 0.73 | 0.48 | Y | -3 | TDL-C | Bipolar | N | 2 |  | Y | no | no | Noise Only
64 | Futurewei | M=4 | 16 | [1 0 0 0 0 1 0 0 0 0 0 1 0 0 0 1] | 0.65 | 0.46 | Y | -3 | TDL-C | Bipolar | N | 2 |  | Y | no | no | Noise Only
65 | Futurewei | M=4 | 32 | [1 0 0 0 1 0 0 0 0 0 0 1 0 0 1 0 1 0 0 0 0 1 0 0 1 0 0 0 0 0 1 0] | 0.52 | 0.5 | Y | -3 | TDL-C | Bipolar | N | 2 |  | Y | no | no | Noise Only
66 | Futurewei | M=4 | 32 | [1 0 0 0 0 1 0 0 0 1 0 0 1 0 0 0 1 0 0 0 1 0 0 0 0 0 0 1 0 0 1 0] | 0.48 | 0.5 | Y | -3 | TDL-C | Bipolar | N | 2 |  | Y | no | no | Noise Only
67 | Futurewei | M=4 | 32 | [1 0 0 0 0 1 0 0 1 0 0 0 0 0 1 0 1 0 0 0 0 1 0 0 0 0 0 1 0 0 0 1] | 0.49 | 0.5 | Y | -3 | TDL-C | Bipolar | N | 2 |  | Y | no | no | Noise Only
68 | Futurewei | M=4 | 32 | [1 0 0 0 0 1 0 0 0 0 0 1 0 0 0 1 1 0 0 0 0 1 0 0 0 1 0 0 1 0 0 0 ] | 0.49 | 0.5 | Y | -3 | TDL-C | Bipolar | N | 2 |  | Y | no | no | Noise Only
69 | Futurewei | M=4 | 32 | [1 0 0 0 1 0 0 0 1 0 0 0 1 0 0 0 0 1 0 0 1 0 0 0 0 0 1 0 0 1 0 0] | 0.59 | 0.29 | Y | -3 | TDL-C | Bipolar | N | 2 |  | Y | no | no | Noise Only
70 | Futurewei | M=4 | 32 | [1 0 0 0 1 0 0 0 0 1 0 0 0 0 1 0 0 1 0 0 0 0 1 0 1 0 0 0 0 0 1 0] | 0.57 | 0.29 | Y | -3 | TDL-C | Bipolar | N | 2 |  | Y | no | no | Noise Only
71 | Futurewei | M=4 | 32 | [1 0 0 0 0 1 0 0 0 0 1 0 0 0 1 0 1 0 0 0 0 1 0 0 0 1 0 0 1 0 0 0] | 0.48 | 0.29 | Y | -3 | TDL-C | Bipolar | N | 2 |  | Y | no | no | Noise Only
72 | Futurewei | M=4 | 32 | [1 0 0 0 0 0 1 0 0 0 1 0 1 0 0 0 0 0 1 0 0 0 1 0 0 1 0 0 0 1 0 0] | 0.46 | 0.29 | Y | -3 | TDL-C | Bipolar | N | 2 |  | Y | no | no | Noise Only
49 | Futurewei | M=4 | 16 | [1 0 0 0 0 0 0 0 1 0 0 1 0 1 1 1] | 5.58 | 0.36 | Y | -6 | TDL-C | Bipolar | N | 2 |  | Y | no | no | Noise Only
50 | Futurewei | M=4 | 16 | [1 1 0 0 0 1 0 0 0 1 0 1 0 0 1 0] | 3.2 | 0.36 | Y | -6 | TDL-C | Bipolar | N | 2 |  | Y | no | no | Noise Only
51 | Futurewei | M=4 | 16 | [1 0 1 0 0 0 0 1 0 0 1 1 0 0 1 0] | 2.69 | 0.36 | Y | -6 | TDL-C | Bipolar | N | 2 |  | Y | no | no | Noise Only
52 | Futurewei | M=4 | 16 | [1 1 0 1 0 0 0 0 0 1 1 0 0 0 0 1] | 5.81 | 0.36 | Y | -6 | TDL-C | Bipolar | N | 2 |  | Y | no | no | Noise Only
53 | Futurewei | M=4 | 32 | [1 0 0 0 0 0 0 0 1 0 0 1 0 1 1 1 1 1 0 0 0 1 0 0 0 1 0 1 0 0 1 0] | 1.82 | 0.5 | Y | -6 | TDL-C | Bipolar | N | 2 |  | Y | no | no | Noise Only
54 | Futurewei | M=4 | 32 | [1 0 1 0 0 0 0 1 0 0 1 1 0 0 1 0 1 0 0 0 0 0 0 0 1 0 0 1 0 1 1 1] | 1.77 | 0.5 | Y | -6 | TDL-C | Bipolar | N | 2 |  | Y | no | no | Noise Only
55 | Futurewei | M=4 | 32 | [1 1 0 0 0 1 0 0 0 1 0 1 0 0 1 0 1 1 0 1 0 0 0 0 0 1 1 0 0 0 0 1] | 1.74 | 0.5 | Y | -6 | TDL-C | Bipolar | N | 2 |  | Y | no | no | Noise Only
56 | Futurewei | M=4 | 32 | [1 1 0 1 0 0 0 0 0 1 1 0 0 0 0 1 1 0 1 0 0 0 0 1 0 0 1 1 0 0 1 0] | 1.59 | 0.5 | Y | -6 | TDL-C | Bipolar | N | 2 |  | Y | no | no | Noise Only
57 | Futurewei | M=4 | 32 | [1 1 0 0 1 0 0 0 1 0 0 1 0 0 0 1 0 1 0 0 1 0 0 0 0 0 0 1 1 0 1 1] | 1.27 | 0.3 | Y | -6 | TDL-C | Bipolar | N | 2 |  | Y | no | no | Noise Only
58 | Futurewei | M=4 | 32 | [1 1 0 0 0 1 0 0 0 1 1 0 1 0 1 0 0 0 0 1 0 0 1 0 0 1 0 0 0 0 1 1] | 1.27 | 0.24 | Y | -6 | TDL-C | Bipolar | N | 2 |  | Y | no | no | Noise Only
59 | Futurewei | M=4 | 32 | [1 1 0 1 1 0 0 0 0 1 1 0 0 0 0 0 0 1 0 0 0 0 0 1 1 0 1 0 0 0 1 1] | 1.7 | 0.3 | Y | -6 | TDL-C | Bipolar | N | 2 |  | Y | no | no | Noise Only
60 | Futurewei | M=4 | 32 | [1 1 0 0 0 0 1 0 1 1 0 0 0 0 1 0 1 0 1 0 1 0 0 0 0 0 1 0 0 0 1 1] | 1.5 | 0.22 | Y | -6 | TDL-C | Bipolar | N | 2 |  | Y | no | no | Noise Only
61 | Futurewei | M=4 | 16 | [1 0 0 0 1 0 0 0 0 0 0 1 0 0 1 0] | 1.88 | 0.48 | Y | -6 | TDL-C | Bipolar | N | 2 |  | Y | no | no | Noise Only
62 | Futurewei | M=4 | 16 | [1 0 0 0 0 1 0 0 1 0 0 0 0 0 1 0] | 2.33 | 0.46 | Y | -6 | TDL-C | Bipolar | N | 2 |  | Y | no | no | Noise Only
63 | Futurewei | M=4 | 16 | [1 0 0 0 0 1 0 0 0 1 0 0 1 0 0 0] | 2.2 | 0.48 | Y | -6 | TDL-C | Bipolar | N | 2 |  | Y | no | no | Noise Only
64 | Futurewei | M=4 | 16 | [1 0 0 0 0 1 0 0 0 0 0 1 0 0 0 1] | 1.78 | 0.46 | Y | -6 | TDL-C | Bipolar | N | 2 |  | Y | no | no | Noise Only
65 | Futurewei | M=4 | 32 | [1 0 0 0 1 0 0 0 0 0 0 1 0 0 1 0 1 0 0 0 0 1 0 0 1 0 0 0 0 0 1 0] | 1.12 | 0.5 | Y | -6 | TDL-C | Bipolar | N | 2 |  | Y | no | no | Noise Only
66 | Futurewei | M=4 | 32 | [1 0 0 0 0 1 0 0 0 1 0 0 1 0 0 0 1 0 0 0 1 0 0 0 0 0 0 1 0 0 1 0] | 1.06 | 0.5 | Y | -6 | TDL-C | Bipolar | N | 2 |  | Y | no | no | Noise Only
67 | Futurewei | M=4 | 32 | [1 0 0 0 0 1 0 0 1 0 0 0 0 0 1 0 1 0 0 0 0 1 0 0 0 0 0 1 0 0 0 1] | 1.01 | 0.5 | Y | -6 | TDL-C | Bipolar | N | 2 |  | Y | no | no | Noise Only
68 | Futurewei | M=4 | 32 | [1 0 0 0 0 1 0 0 0 0 0 1 0 0 0 1 1 0 0 0 0 1 0 0 0 1 0 0 1 0 0 0 ] | 1.05 | 0.5 | Y | -6 | TDL-C | Bipolar | N | 2 |  | Y | no | no | Noise Only
69 | Futurewei | M=4 | 32 | [1 0 0 0 1 0 0 0 1 0 0 0 1 0 0 0 0 1 0 0 1 0 0 0 0 0 1 0 0 1 0 0] | 1.22 | 0.29 | Y | -6 | TDL-C | Bipolar | N | 2 |  | Y | no | no | Noise Only
70 | Futurewei | M=4 | 32 | [1 0 0 0 1 0 0 0 0 1 0 0 0 0 1 0 0 1 0 0 0 0 1 0 1 0 0 0 0 0 1 0] | 1.2 | 0.29 | Y | -6 | TDL-C | Bipolar | N | 2 |  | Y | no | no | Noise Only
71 | Futurewei | M=4 | 32 | [1 0 0 0 0 1 0 0 0 0 1 0 0 0 1 0 1 0 0 0 0 1 0 0 0 1 0 0 1 0 0 0] | 1.16 | 0.29 | Y | -6 | TDL-C | Bipolar | N | 2 |  | Y | no | no | Noise Only
72 | Futurewei | M=4 | 32 | [1 0 0 0 0 0 1 0 0 0 1 0 1 0 0 0 0 0 1 0 0 0 1 0 0 1 0 0 0 1 0 0] | 1.14 | 0.29 | Y | -6 | TDL-C | Bipolar | N | 2 |  | Y | no | no | Noise Only
73 | Panasonic | M=1 | 4 | [0 0 1 1] | 2.2 | 0.5 | Yes Y=4 | -3 | TDL-C | unipolar | N | 2 | N | N | yes | yes | adjacent NR + Noise
74 | Panasonic | M=1 | 4 | [0 1 0 1] | 2.2 | 0.75 | Yes Y=4 | -3 | TDL-C | unipolar | N | 2 | N | N | yes | yes | adjacent NR + Noise
75 | Panasonic | M=1 | 4 | [1 0 1 0] | 2.2 | 0.75 | Yes Y=4 | -3 | TDL-C | unipolar | N | 2 | N | N | yes | yes | adjacent NR + Noise
76 | Panasonic | M=1 | 4 | [1 1 0 0] | 2.2 | 0.5 | Yes Y=4 | -3 | TDL-C | unipolar | N | 2 | N | N | yes | yes | adjacent NR + Noise
77 | Panasonic | M=2 | 8 | [0 1 0 1 0 1 0 1] | 2.1 | 0.25 | Yes Y=4 | -3 | TDL-C | unipolar | N | 2 | N | N | yes | yes | adjacent NR + Noise
78 | Panasonic | M=2 | 8 | [0 1 1 0 1 0 0 1] | 2.1 | 0.5 | Yes Y=4 | -3 | TDL-C | unipolar | N | 2 | N | N | yes | yes | adjacent NR + Noise
79 | Panasonic | M=2 | 8 | [1 0 0 1 0 1 1 0] | 2.1 | 0.5 | Yes Y=4 | -3 | TDL-C | unipolar | N | 2 | N | N | yes | yes | adjacent NR + Noise
80 | Panasonic | M=2 | 8 | [1 0 0 1 1 0 0 1] | 2.1 | 0.5 | Yes Y=4 | -3 | TDL-C | unipolar | N | 2 | N | N | yes | yes | adjacent NR + Noise
81 | Panasonic | M=4 | 16 | [0 0 1 1 0 0 1 1 0 0 1 1 0 0 1 1] | 2.0 | 0.25 | No | -3 | TDL-C | unipolar | N | 2 | N | N | yes | yes | adjacent NR + Noise
82 | Panasonic | M=4 | 16 | [1 0 1 0 0 1 0 1 1 0 1 0 0 1 0 1] | 2.0 | 0.25 | No | -3 | TDL-C | unipolar | N | 2 | N | N | yes | yes | adjacent NR + Noise
83 | Panasonic | M=4 | 16 | [1 0 1 0 1 0 1 0 1 0 1 0 1 0 1 0] | 2.0 | 0.25 | No | -3 | TDL-C | unipolar | N | 2 | N | N | yes | yes | adjacent NR + Noise
84 | Panasonic | M=4 | 16 | [1 1 0 0 0 0 1 1 0 0 1 1 1 1 0 0] | 2.0 | 0.25 | No | -3 | TDL-C | unipolar | N | 2 | N | N | yes | yes | adjacent NR + Noise
85 | CATT | M=1 | 4 | [0110] | 0.23us | 0.5 |  | -3 | TDL-C | unipolar | N | 2 | N | N | no | yes | Noise Only |  | 1/2 Manchester coding is applied，15.36MHz sampling rate
86 | CATT | M=1 | 4 | [1001] | 0.23us | 0.5 |  | -3 | TDL-C | unipolar | N | 2 | N | N | no | yes | Noise Only |  | 1/2 Manchester coding is applied，15.36MHz sampling rate
87 | CATT | M=1 | 4 | [0101] | 0.23us | 0.5 |  | -3 | TDL-C | unipolar | N | 2 | N | N | no | yes | Noise Only |  | 1/2 Manchester coding is applied，15.36MHz sampling rate
88 | CATT | M=1 | 4 | [1010] | 0.23us | 0.5 |  | -3 | TDL-C | unipolar | N | 2 | N | N | no | yes | Noise Only |  | 1/2 Manchester coding is applied，15.36MHz sampling rate
89 | CATT | M=1 | 8 | [01101001] | 0.23us | 0.5 |  | -3 | TDL-C | unipolar | N | 2 | N | N | no | yes | Noise Only |  | 1/2 Manchester coding is applied，15.36MHz sampling rate
90 | CATT | M=1 | 8 | [01011010] | 0.23us | 0.5 |  | -3 | TDL-C | unipolar | N | 2 | N | N | no | yes | Noise Only |  | 1/2 Manchester coding is applied，15.36MHz sampling rate
91 | CATT | M=1 | 8 | [10010110] | 0.23us | 0.5 |  | -3 | TDL-C | unipolar | N | 2 | N | N | no | yes | Noise Only |  | 1/2 Manchester coding is applied，15.36MHz sampling rate
92 | CATT | M=1 | 8 | [10100101] | 0.23us | 0.5 |  | -3 | TDL-C | unipolar | N | 2 | N | N | no | yes | Noise Only |  | 1/2 Manchester coding is applied，15.36MHz sampling rate
93 | CATT | M=2 | 8 | [01101001] | 0.23us | 0.5 |  | -3 | TDL-C | unipolar | N | 2 | N | N | no | yes | Noise Only |  | 1/2 Manchester coding is applied，15.36MHz sampling rate
94 | CATT | M=2 | 8 | [01011010] | 0.23us | 0.5 |  | -3 | TDL-C | unipolar | N | 2 | N | N | no | yes | Noise Only |  | 1/2 Manchester coding is applied，15.36MHz sampling rate
95 | CATT | M=2 | 8 | [10010110] | 0.23us | 0.5 |  | -3 | TDL-C | unipolar | N | 2 | N | N | no | yes | Noise Only |  | 1/2 Manchester coding is applied，15.36MHz sampling rate
96 | CATT | M=2 | 8 | [10100101] | 0.23us | 0.5 |  | -3 | TDL-C | unipolar | N | 2 | N | N | no | yes | Noise Only |  | 1/2 Manchester coding is applied，15.36MHz sampling rate
97 | CATT | M=2 | 16 | [0110100110101010] | 0.23us | 0.77 |  | -3 | TDL-C | unipolar | N | 2 | N | N | no | yes | Noise Only |  | 1/2 Manchester coding is applied，15.36MHz sampling rate
98 | CATT | M=2 | 16 | [0110101010011010] | 0.23us | 0.77 |  | -3 | TDL-C | unipolar | N | 2 | N | N | no | yes | Noise Only |  | 1/2 Manchester coding is applied，15.36MHz sampling rate
99 | CATT | M=2 | 16 | [1010011010101001] | 0.23us | 0.77 |  | -3 | TDL-C | unipolar | N | 2 | N | N | no | yes | Noise Only |  | 1/2 Manchester coding is applied，15.36MHz sampling rate
100 | CATT | M=2 | 16 | [1010100110100110] | 0.23us | 0.77 |  | -3 | TDL-C | unipolar | N | 2 | N | N | no | yes | Noise Only |  | 1/2 Manchester coding is applied，15.36MHz sampling rate
101 | CATT | M=2 | 24 | [011010011010101001011010] | 0.23us | 0.5 |  | -3 | TDL-C | unipolar | N | 2 | N | N | no | yes | Noise Only |  | 1/2 Manchester coding is applied，15.36MHz sampling rate
102 | CATT | M=2 | 24 | [011010011010011010101001] | 0.23us | 0.5 |  | -3 | TDL-C | unipolar | N | 2 | N | N | no | yes | Noise Only |  | 1/2 Manchester coding is applied，15.36MHz sampling rate
103 | CATT | M=2 | 24 | [101001011010011010011010] | 0.23us | 0.5 |  | -3 | TDL-C | unipolar | N | 2 | N | N | no | yes | Noise Only |  | 1/2 Manchester coding is applied，15.36MHz sampling rate
104 | CATT | M=2 | 24 | [011010101001011010011010] | 0.23us | 0.5 |  | -3 | TDL-C | unipolar | N | 2 | N | N | no | yes | Noise Only |  | 1/2 Manchester coding is applied，15.36MHz sampling rate
105 | CATT | M=4 | 16 | [0110100110101010] | 0.23us | 0.77 |  | -3 | TDL-C | unipolar | N | 2 | N | N | no | yes | Noise Only |  | 1/2 Manchester coding is applied，15.36MHz sampling rate
106 | CATT | M=4 | 16 | [0110101010011010] | 0.23us | 0.77 |  | -3 | TDL-C | unipolar | N | 2 | N | N | no | yes | Noise Only |  | 1/2 Manchester coding is applied，15.36MHz sampling rate
107 | CATT | M=4 | 16 | [1010011010101001] | 0.23us | 0.77 |  | -3 | TDL-C | unipolar | N | 2 | N | N | no | yes | Noise Only |  | 1/2 Manchester coding is applied，15.36MHz sampling rate
108 | CATT | M=4 | 16 | [1010100110100110] | 0.23us | 0.77 |  | -3 | TDL-C | unipolar | N | 2 | N | N | no | yes | Noise Only |  | 1/2 Manchester coding is applied，15.36MHz sampling rate
109 | CATT | M=4 | 32 | [01101001101010100101101010010110] | 0.23us | 0.77 |  | -3 | TDL-C | unipolar | N | 2 | N | N | no | yes | Noise Only |  | 1/2 Manchester coding is applied，15.36MHz sampling rate
110 | CATT | M=4 | 32 | [10100101100110100110101010010110] | 0.23us | 0.77 |  | -3 | TDL-C | unipolar | N | 2 | N | N | no | yes | Noise Only |  | 1/2 Manchester coding is applied，15.36MHz sampling rate
111 | CATT | M=4 | 32 | [10100101101010010110011010011010] | 0.23us | 0.77 |  | -3 | TDL-C | unipolar | N | 2 | N | N | no | yes | Noise Only |  | 1/2 Manchester coding is applied，15.36MHz sampling rate
112 | CATT | M=4 | 32 | [10100110101010010110101001011001] | 0.23us | 0.77 |  | -3 | TDL-C | unipolar | N | 2 | N | N | no | yes | Noise Only |  | 1/2 Manchester coding is applied，15.36MHz sampling rate
113 | CATT | M=4 | 56 | [01101001101010100101101010010110011001101001011010010101] | 0.23us | 0.57 |  | -3 | TDL-C | unipolar | N | 2 | N | N | no | yes | Noise Only |  | 1/2 Manchester coding is applied，15.36MHz sampling rate
114 | CATT | M=4 | 56 | [10100101101001010101101001101010100101101010010110011001] | 0.23us | 0.57 |  | -3 | TDL-C | unipolar | N | 2 | N | N | no | yes | Noise Only |  | 1/2 Manchester coding is applied，15.36MHz sampling rate
115 | CATT | M=4 | 56 | [10101001011001100110100101101001010101101001101010100101] | 0.23us | 0.57 |  | -3 | TDL-C | unipolar | N | 2 | N | N | no | yes | Noise Only |  | 1/2 Manchester coding is applied，15.36MHz sampling rate
116 | CATT | M=4 | 56 | [10100110101010010110101001011001100110100101101001010101] | 0.23us | 0.57 |  | -3 | TDL-C | unipolar | N | 2 | N | N | no | yes | Noise Only |  | 1/2 Manchester coding is applied，15.36MHz sampling rate
117 | ZTE Corporation, Sanechips | M=1 | 6 | 1 0 1 0 0 1 | 2.5806 | 0.8333 | Yes Y=1 | -3 | TDL-C | mismatch | N | either real or image | Y |  | yes | yes | Noise Only |  | unipolar or mismatch corresponds to same 4 sequences with M=1, L=6
118 | ZTE Corporation, Sanechips | M=1 | 6 | 1 0 0 1 0 1 | 2.8387 | 0.8333 | Yes Y=1 | -3 | TDL-C | mismatch | N | either real or image | Y |  | yes | yes | Noise Only
119 | ZTE Corporation, Sanechips | M=1 | 6 | 0 1 0 1 0 1 | 2.9419 | 0.8333 | Yes Y=1 | -3 | TDL-C | mismatch | N | either real or image | Y |  | yes | yes | Noise Only
120 | ZTE Corporation, Sanechips | M=1 | 6 | 1 0 1 0 1 0 | 3.0323 | 0.8333 | Yes Y=1 | -3 | TDL-C | mismatch | N | either real or image | Y |  | yes | yes | Noise Only
121 | ZTE Corporation, Sanechips | M=1 | 6 | 1 0 1 0 1 0 | 2.6022 | 1 | Yes Y=1 | -3 | TDL-C | unipolar | N | either real or image | Y |  | yes | yes | Noise Only
122 | ZTE Corporation, Sanechips | M=1 | 6 | 0 1 0 1 0 1 | 2.6855 | 1 | Yes Y=1 | -3 | TDL-C | unipolar | N | either real or image | Y |  | yes | yes | Noise Only
123 | ZTE Corporation, Sanechips | M=1 | 6 | 1 0 1 0 0 1 | 2.7097 | 1 | Yes Y=1 | -3 | TDL-C | unipolar | N | either real or image | Y |  | yes | yes | Noise Only
124 | ZTE Corporation, Sanechips | M=1 | 6 | 1 0 0 1 0 1 | 2.8387 | 1 | Yes Y=1 | -3 | TDL-C | unipolar | N | either real or image | Y |  | yes | yes | Noise Only
125 | ZTE Corporation, Sanechips | M=1 | 8 | 0 1 0 1 0 1 0 1 | 1.9742 | 0.75 | Yes Y=1 | -3 | TDL-C | mismatch | N | either real or image | Y |  | yes | yes | Noise Only |  | unipolar or mismatch corresponds to same 4 sequences with M=1, L=8
126 | ZTE Corporation, Sanechips | M=1 | 8 | 1 0 1 0 0 1 0 1 | 2.1588 | 0.75 | Yes Y=1 | -3 | TDL-C | mismatch | N | either real or image | Y |  | yes | yes | Noise Only
127 | ZTE Corporation, Sanechips | M=1 | 8 | 1 0 1 0 1 0 0 1 | 2.0248 | 0.75 | Yes Y=1 | -3 | TDL-C | mismatch | N | either real or image | Y |  | yes | yes | Noise Only
128 | ZTE Corporation, Sanechips | M=1 | 8 | 1 0 0 1 0 1 0 1 | 2.1567 | 0.75 | Yes Y=1 | -3 | TDL-C | mismatch | N | either real or image | Y |  | yes | yes | Noise Only
129 | ZTE Corporation, Sanechips | M=1 | 8 | 0 1 0 1 0 1 0 1 | 1.828 | 0.75 | Yes Y=1 | -3 | TDL-C | unipolar | N | either real or image | Y |  | yes | yes | Noise Only
130 | ZTE Corporation, Sanechips | M=1 | 8 | 1 0 1 0 0 1 0 1 | 1.8759 | 0.75 | Yes Y=1 | -3 | TDL-C | unipolar | N | either real or image | Y |  | yes | yes | Noise Only
131 | ZTE Corporation, Sanechips | M=1 | 8 | 1 0 1 0 1 0 0 1 | 1.9032 | 0.75 | Yes Y=1 | -3 | TDL-C | unipolar | N | either real or image | Y |  | yes | yes | Noise Only
132 | ZTE Corporation, Sanechips | M=1 | 8 | 1 0 0 1 0 1 0 1 | 1.9194 | 0.75 | Yes Y=1 | -3 | TDL-C | unipolar | N | either real or image | Y |  | yes | yes | Noise Only
133 | ZTE Corporation, Sanechips | M=2 | 8 | 0 1 1 0 1 0 0 1 | 1.9013 | 0.75 | Yes Y=1 | -3 | TDL-C | mismatch | N | either real or image |  | Y | no | yes | Noise Only |  | mismatch corresponds to 4 sequences with M=2, L=8
134 | ZTE Corporation, Sanechips | M=2 | 8 | 1 0 0 1 1 0 0 1 | 1.9504 | 0.75 | Yes Y=1 | -3 | TDL-C | mismatch | N | either real or image |  | Y | no | yes | Noise Only
135 | ZTE Corporation, Sanechips | M=2 | 8 | 0 1 1 0 0 1 0 1 | 1.9597 | 0.75 | Yes Y=1 | -3 | TDL-C | mismatch | N | either real or image |  | Y | no | yes | Noise Only
136 | ZTE Corporation, Sanechips | M=2 | 8 | 1 0 1 0 0 1 0 1 | 2.1014 | 0.75 | Yes Y=1 | -3 | TDL-C | mismatch | N | either real or image |  | Y | no | yes | Noise Only
137 | ZTE Corporation, Sanechips | M=2 | 8 | 1 0 1 0 1 0 0 1 | 1.7957 | 0.75 | Yes Y=1 | -3 | TDL-C | unipolar | N | either real or image |  | Y | no | yes | Noise Only |  | unipolar corresponds to 4 sequences with M=2, L=8
138 | ZTE Corporation, Sanechips | M=2 | 8 | 1 0 1 0 1 0 1 0 | 1.7972 | 0.75 | Yes Y=1 | -3 | TDL-C | unipolar | N | either real or image |  | Y | no | yes | Noise Only
139 | ZTE Corporation, Sanechips | M=2 | 8 | 0 1 1 0 1 0 0 1 | 1.9677 | 0.75 | Yes Y=1 | -3 | TDL-C | unipolar | N | either real or image |  | Y | no | yes | Noise Only
140 | ZTE Corporation, Sanechips | M=2 | 8 | 1 0 1 0 0 1 1 0 | 2.0235 | 0.75 | Yes Y=1 | -3 | TDL-C | unipolar | N | either real or image |  | Y | no | yes | Noise Only
141 | ZTE Corporation, Sanechips | M=2 | 8 | 0 1 1 0 1 0 0 1 | 1.9013 | 0.75 | Yes Y=1 | -3 | TDL-C | mismatch | N | either real or image |  | Y | no | yes | Noise Only |  | 4 sequences for M=2, L=8, assuming balanced unipolar and mismatch TO performance
142 | ZTE Corporation, Sanechips | M=2 | 8 | 1 0 1 0 1 0 0 1 | 2.1141 | 0.75 | Yes Y=1 | -3 | TDL-C | mismatch | N | either real or image |  | Y | no | yes | Noise Only
143 | ZTE Corporation, Sanechips | M=2 | 8 | 1 0 0 1 1 0 0 1 | 1.9504 | 0.75 | Yes Y=1 | -3 | TDL-C | mismatch | N | either real or image |  | Y | no | yes | Noise Only
144 | ZTE Corporation, Sanechips | M=2 | 8 | 1 0 1 0 0 1 1 0 | 2.2796 | 0.75 | Yes Y=1 | -3 | TDL-C | mismatch | N | either real or image |  | Y | no | yes | Noise Only
145 | ZTE Corporation, Sanechips | M=2 | 8 | 0 1 1 0 1 0 0 1 | 1.9677 | 0.75 | Yes Y=1 | -3 | TDL-C | unipolar | N | either real or image |  | Y | no | yes | Noise Only
146 | ZTE Corporation, Sanechips | M=2 | 8 | 1 0 1 0 1 0 0 1 | 1.7957 | 0.75 | Yes Y=1 | -3 | TDL-C | unipolar | N | either real or image |  | Y | no | yes | Noise Only
147 | ZTE Corporation, Sanechips | M=2 | 8 | 1 0 0 1 1 0 0 1 | 2.0599 | 0.75 | Yes Y=1 | -3 | TDL-C | unipolar | N | either real or image |  | Y | no | yes | Noise Only
148 | ZTE Corporation, Sanechips | M=2 | 8 | 1 0 1 0 0 1 1 0 | 2.0235 | 0.75 | Yes Y=1 | -3 | TDL-C | unipolar | N | either real or image |  | Y | no | yes | Noise Only
149 | ZTE Corporation, Sanechips | M=2 | 12 | 1 0 0 1 1 0 0 1 1 0 0 1 | 1.0323 | 0.6667 | Yes Y=1 | -3 | TDL-C | mismatch | N | either real or image |  | Y | no | yes | Noise Only |  | mismatch corresponds to 4 sequences with M=2, L=12
150 | ZTE Corporation, Sanechips | M=2 | 12 | 0 1 1 0 1 0 0 1 1 0 0 1 | 1.1565 | 0.6667 | Yes Y=1 | -3 | TDL-C | mismatch | N | either real or image |  | Y | no | yes | Noise Only
151 | ZTE Corporation, Sanechips | M=2 | 12 | 0 1 1 0 0 1 1 0 1 0 0 1 | 1.1841 | 0.6667 | Yes Y=1 | -3 | TDL-C | mismatch | N | either real or image |  | Y | no | yes | Noise Only
152 | ZTE Corporation, Sanechips | M=2 | 12 | 0 1 1 0 0 1 0 1 1 0 0 1 | 1.1935 | 0.6667 | Yes Y=1 | -3 | TDL-C | mismatch | N | either real or image |  | Y | no | yes | Noise Only
153 | ZTE Corporation, Sanechips | M=2 | 12 | 1 0 1 0 1 0 0 1 1 0 0 1 | 1.2719 | 0.8333 | Yes Y=1 | -3 | TDL-C | unipolar | N | either real or image |  | Y | no | yes | Noise Only |  | unipolar corresponds to 4 sequences with M=2, L=12
154 | ZTE Corporation, Sanechips | M=2 | 12 | 1 0 0 1 1 0 1 0 1 0 0 1 | 1.2832 | 0.8333 | Yes Y=1 | -3 | TDL-C | unipolar | N | either real or image |  | Y | no | yes | Noise Only
155 | ZTE Corporation, Sanechips | M=2 | 12 | 1 0 1 0 1 0 1 0 1 0 0 1 | 1.2995 | 0.8333 | Yes Y=1 | -3 | TDL-C | unipolar | N | either real or image |  | Y | no | yes | Noise Only
156 | ZTE Corporation, Sanechips | M=2 | 12 | 0 1 1 0 0 1 1 0 1 0 0 1 | 1.2995 | 0.8333 | Yes Y=1 | -3 | TDL-C | unipolar | N | either real or image |  | Y | no | yes | Noise Only
157 | ZTE Corporation, Sanechips | M=2 | 12 | 0 1 1 0 0 1 1 0 1 0 0 1 | 1.1841 | 0.6667 | Yes Y=1 | -3 | TDL-C | mismatch | N | either real or image |  | Y | no | yes | Noise Only |  | 4 sequences for M=2, L=12 assuming balanced unipolar and mismatch TO performance
158 | ZTE Corporation, Sanechips | M=2 | 12 | 0 1 1 0 1 0 0 1 1 0 0 1 | 1.1565 | 0.6667 | Yes Y=1 | -3 | TDL-C | mismatch | N | either real or image |  | Y | no | yes | Noise Only
159 | ZTE Corporation, Sanechips | M=2 | 12 | 1 0 1 0 1 0 0 1 1 0 0 1 | 1.3272 | 0.6667 | Yes Y=1 | -3 | TDL-C | mismatch | N | either real or image |  | Y | no | yes | Noise Only
160 | ZTE Corporation, Sanechips | M=2 | 12 | 1 0 0 1 1 0 0 1 1 0 0 1 | 1.0323 | 0.6667 | Yes Y=1 | -3 | TDL-C | mismatch | N | either real or image |  | Y | no | yes | Noise Only
161 | ZTE Corporation, Sanechips | M=2 | 12 | 0 1 1 0 0 1 1 0 1 0 0 1 | 1.2995 | 0.8333 | Yes Y=1 | -3 | TDL-C | unipolar | N | either real or image |  | Y | no | yes | Noise Only
162 | ZTE Corporation, Sanechips | M=2 | 12 | 0 1 1 0 1 0 0 1 1 0 0 1 | 1.3021 | 0.8333 | Yes Y=1 | -3 | TDL-C | unipolar | N | either real or image |  | Y | no | yes | Noise Only
163 | ZTE Corporation, Sanechips | M=2 | 12 | 1 0 1 0 1 0 0 1 1 0 0 1 | 1.2719 | 0.8333 | Yes Y=1 | -3 | TDL-C | unipolar | N | either real or image |  | Y | no | yes | Noise Only
164 | ZTE Corporation, Sanechips | M=2 | 12 | 1 0 0 1 1 0 0 1 1 0 0 1 | 1.3548 | 0.8333 | Yes Y=1 | -3 | TDL-C | unipolar | N | either real or image |  | Y | no | yes | Noise Only
165 | ZTE Corporation, Sanechips | M=2 | 16 | 0 1 1 0 0 1 1 0 0 1 1 0 0 1 1 0 | 1.0242 | 0.875 | Yes Y=1 | -3 | TDL-C | mismatch | N | either real or image |  | Y | no | yes | Noise Only |  | mismatch corresponds to 4 sequences with M=2, L=16
166 | ZTE Corporation, Sanechips | M=2 | 16 | 0 1 1 0 0 1 1 0 0 1 1 0 1 0 0 1 | 1.0422 | 0.875 | Yes Y=1 | -3 | TDL-C | mismatch | N | either real or image |  | Y | no | yes | Noise Only
167 | ZTE Corporation, Sanechips | M=2 | 16 | 0 1 1 0 1 0 0 1 1 0 0 1 1 0 0 1 | 1.0435 | 0.875 | Yes Y=1 | -3 | TDL-C | mismatch | N | either real or image |  | Y | no | yes | Noise Only
168 | ZTE Corporation, Sanechips | M=2 | 16 | 1 0 0 1 1 0 0 1 1 0 0 1 1 0 0 1 | 1.0478 | 0.875 | Yes Y=1 | -3 | TDL-C | mismatch | N | either real or image |  | Y | no | yes | Noise Only
169 | ZTE Corporation, Sanechips | M=2 | 16 | 1 0 1 0 1 0 1 0 1 0 1 0 1 0 1 0 | 1.0403 | 0.875 | Yes Y=1 | -3 | TDL-C | unipolar | N | either real or image |  | Y | no | yes | Noise Only |  | unipolar corresponds to 4 sequences with M=2, L=16
170 | ZTE Corporation, Sanechips | M=2 | 16 | 1 0 1 0 0 1 1 0 1 0 1 0 1 0 0 1 | 1.093 | 0.875 | Yes Y=1 | -3 | TDL-C | unipolar | N | either real or image |  | Y | no | yes | Noise Only
171 | ZTE Corporation, Sanechips | M=2 | 16 | 0 1 1 0 1 0 0 1 1 0 1 0 1 0 0 1 | 1.0989 | 0.875 | Yes Y=1 | -3 | TDL-C | unipolar | N | either real or image |  | Y | no | yes | Noise Only
172 | ZTE Corporation, Sanechips | M=2 | 16 | 1 0 1 0 1 0 1 0 0 1 1 0 1 0 1 0 | 1.1026 | 0.875 | Yes Y=1 | -3 | TDL-C | unipolar | N | either real or image |  | Y | no | yes | Noise Only
173 | ZTE Corporation, Sanechips | M=2 | 16 | 1 0 0 1 1 0 0 1 1 0 1 0 1 0 0 1 | 1.0853 | 0.75 | Yes Y=1 | -3 | TDL-C | mismatch | N | either real or image |  | Y | no | yes | Noise Only |  | 4 sequences for M=2, L=16 assuming balanced unipolar and mismatch TO performance
174 | ZTE Corporation, Sanechips | M=2 | 16 | 1 0 1 0 0 1 1 0 1 0 0 1 1 0 0 1 | 1.0645 | 0.75 | Yes Y=1 | -3 | TDL-C | mismatch | N | either real or image |  | Y | no | yes | Noise Only
175 | ZTE Corporation, Sanechips | M=2 | 16 | 1 0 0 1 1 0 0 1 1 0 0 1 1 0 0 1 | 1.0478 | 0.75 | Yes Y=1 | -3 | TDL-C | mismatch | N | either real or image |  | Y | no | yes | Noise Only
176 | ZTE Corporation, Sanechips | M=2 | 16 | 1 0 0 1 1 0 1 0 1 0 0 1 1 0 0 1 | 1.1069 | 0.75 | Yes Y=1 | -3 | TDL-C | mismatch | N | either real or image |  | Y | no | yes | Noise Only
177 | ZTE Corporation, Sanechips | M=2 | 16 | 1 0 0 1 1 0 0 1 1 0 1 0 1 0 0 1 | 1.125 | 0.875 | Yes Y=1 | -3 | TDL-C | unipolar | N | either real or image |  | Y | no | yes | Noise Only
178 | ZTE Corporation, Sanechips | M=2 | 16 | 1 0 1 0 0 1 1 0 1 0 0 1 1 0 0 1 | 1.1336 | 0.875 | Yes Y=1 | -3 | TDL-C | unipolar | N | either real or image |  | Y | no | yes | Noise Only
179 | ZTE Corporation, Sanechips | M=2 | 16 | 1 0 0 1 1 0 0 1 1 0 0 1 1 0 0 1 | 1.1437 | 0.875 | Yes Y=1 | -3 | TDL-C | unipolar | N | either real or image |  | Y | no | yes | Noise Only
180 | ZTE Corporation, Sanechips | M=2 | 16 | 1 0 0 1 1 0 1 0 1 0 0 1 1 0 0 1 | 1.132 | 0.875 | Yes Y=1 | -3 | TDL-C | unipolar | N | either real or image |  | Y | no | yes | Noise Only
181 | ZTE Corporation, Sanechips | M=4 | 16 | 0 1 1 0 0 1 0 1 1 0 1 0 0 1 0 1 | 0.75142 | 0.75 | Yes Y=1 | -3 | TDL-C | mismatch | N | either real or image |  | Y | no | yes | Noise Only |  | mismatch corresponds to 4 sequences with M=4, L=16
182 | ZTE Corporation, Sanechips | M=4 | 16 | 1 1 0 0 0 1 0 1 1 0 1 0 0 0 1 1 | 0.75269 | 0.75 | Yes Y=1 | -3 | TDL-C | mismatch | N | either real or image |  | Y | no | yes | Noise Only
183 | ZTE Corporation, Sanechips | M=4 | 16 | 1 0 1 0 0 1 0 1 1 0 1 0 0 0 1 1 | 0.75484 | 0.75 | Yes Y=1 | -3 | TDL-C | mismatch | N | either real or image |  | Y | no | yes | Noise Only
184 | ZTE Corporation, Sanechips | M=4 | 16 | 1 0 0 1 1 0 1 0 1 0 1 0 0 1 0 1 | 0.76344 | 0.75 | Yes Y=1 | -3 | TDL-C | mismatch | N | either real or image |  | Y | no | yes | Noise Only
185 | ZTE Corporation, Sanechips | M=4 | 16 | 1 0 1 0 1 0 0 1 1 0 1 0 1 0 1 0 | 0.79179 | 0.875 | Yes Y=1 | -3 | TDL-C | unipolar | N | either real or image |  | Y | no | yes | Noise Only |  | unipolar corresponds to 4 sequences with M=4, L=16
186 | ZTE Corporation, Sanechips | M=4 | 16 | 1 0 1 0 1 1 0 0 1 0 1 0 1 0 1 0 | 0.80645 | 0.875 | Yes Y=1 | -3 | TDL-C | unipolar | N | either real or image |  | Y | no | yes | Noise Only
187 | ZTE Corporation, Sanechips | M=4 | 16 | 1 0 1 0 0 1 0 1 1 0 1 0 0 1 1 0 | 0.83871 | 0.875 | Yes Y=1 | -3 | TDL-C | unipolar | N | either real or image |  | Y | no | yes | Noise Only
188 | ZTE Corporation, Sanechips | M=4 | 16 | 1 0 0 1 1 0 1 0 1 0 1 0 1 0 0 1 | 0.84457 | 0.875 | Yes Y=1 | -3 | TDL-C | unipolar | N | either real or image |  | Y | no | yes | Noise Only
189 | ZTE Corporation, Sanechips | M=4 | 16 | 1 0 1 0 0 1 0 1 1 0 1 0 0 0 1 1 | 0.75484 | 0.75 | Yes Y=1 | -3 | TDL-C | mismatch | N | either real or image |  | Y | no | yes | Noise Only |  | 4 sequences for M=4, L=16 assuming balanced unipolar and mismatch TO performance
190 | ZTE Corporation, Sanechips | M=4 | 16 | 1 0 0 1 1 0 1 0 1 0 1 0 0 1 0 1 | 0.76344 | 0.75 | Yes Y=1 | -3 | TDL-C | mismatch | N | either real or image |  | Y | no | yes | Noise Only
191 | ZTE Corporation, Sanechips | M=4 | 16 | 1 0 1 0 1 0 0 1 1 0 1 0 1 0 1 0 | 0.85484 | 0.75 | Yes Y=1 | -3 | TDL-C | mismatch | N | either real or image |  | Y | no | yes | Noise Only
192 | ZTE Corporation, Sanechips | M=4 | 16 | 1 1 0 0 0 1 0 1 1 0 1 0 0 1 0 1 | 0.77419 | 0.75 | Yes Y=1 | -3 | TDL-C | mismatch | N | either real or image |  | Y | no | yes | Noise Only
193 | ZTE Corporation, Sanechips | M=4 | 16 | 1 0 1 0 0 1 0 1 1 0 1 0 0 0 1 1 | 0.85569 | 0.75 | Yes Y=1 | -3 | TDL-C | unipolar | N | either real or image |  | Y | no | yes | Noise Only
194 | ZTE Corporation, Sanechips | M=4 | 16 | 1 0 0 1 1 0 1 0 1 0 1 0 0 1 0 1 | 0.87097 | 0.75 | Yes Y=1 | -3 | TDL-C | unipolar | N | either real or image |  | Y | no | yes | Noise Only
195 | ZTE Corporation, Sanechips | M=4 | 16 | 1 0 1 0 1 0 0 1 1 0 1 0 1 0 1 0 | 0.79179 | 0.75 | Yes Y=1 | -3 | TDL-C | unipolar | N | either real or image |  | Y | no | yes | Noise Only
196 | ZTE Corporation, Sanechips | M=4 | 16 | 1 1 0 0 0 1 0 1 1 0 1 0 0 1 0 1 | 0.87097 | 0.75 | Yes Y=1 | -3 | TDL-C | unipolar | N | either real or image |  | Y | no | yes | Noise Only
197 | ZTE Corporation, Sanechips | M=4 | 32 | 1 0 1 0 0 1 0 1 1 0 1 0 0 1 0 1 1 0 1 0 0 0 1 1 1 1 0 0 0 0 1 1 | 0.46826 | 0.875 | Yes Y=1 | -3 | TDL-C | mismatch | N | either real or image |  | Y | no | yes | Noise Only |  | mismatch corresponds to 4 sequences with M=4, L=32
198 | ZTE Corporation, Sanechips | M=4 | 32 | 0 0 1 1 1 1 0 0 0 0 1 1 1 1 0 0 1 0 1 0 0 1 0 1 1 0 1 0 0 1 0 1 | 0.49216 | 0.875 | Yes Y=1 | -3 | TDL-C | mismatch | N | either real or image |  | Y | no | yes | Noise Only
199 | ZTE Corporation, Sanechips | M=4 | 32 | 1 0 1 0 0 1 0 1 1 0 1 0 0 1 0 1 0 1 1 0 1 0 0 1 1 1 0 0 0 0 1 1 | 0.50723 | 0.875 | Yes Y=1 | -3 | TDL-C | mismatch | N | either real or image |  | Y | no | yes | Noise Only
200 | ZTE Corporation, Sanechips | M=4 | 32 | 1 0 1 0 0 1 0 1 1 0 1 0 0 1 0 1 1 1 0 0 0 0 1 1 1 1 0 0 0 0 1 1 | 0.51365 | 0.875 | Yes Y=1 | -3 | TDL-C | mismatch | N | either real or image |  | Y | no | yes | Noise Only
201 | ZTE Corporation, Sanechips | M=4 | 32 | 1 0 1 0 1 0 1 0 1 0 1 0 1 0 1 0 1 0 1 0 1 0 1 0 1 0 1 0 0 1 0 1 | 0.5139 | 0.9375 | Yes Y=1 | -3 | TDL-C | unipolar | N | either real or image |  | Y | no | yes | Noise Only |  | unipolar corresponds to 4 sequences with M=4, L=32
202 | ZTE Corporation, Sanechips | M=4 | 32 | 1 0 1 0 1 0 1 0 1 0 1 0 1 0 1 0 1 0 1 0 1 0 1 0 1 0 0 1 0 1 0 1 | 0.54839 | 0.9375 | Yes Y=1 | -3 | TDL-C | unipolar | N | either real or image |  | Y | no | yes | Noise Only
203 | ZTE Corporation, Sanechips | M=4 | 32 | 1 1 0 0 0 1 1 0 1 0 1 0 0 1 0 1 1 0 1 0 0 1 0 1 0 1 1 0 0 0 1 1 | 0.553 | 0.9375 | Yes Y=1 | -3 | TDL-C | unipolar | N | either real or image |  | Y | no | yes | Noise Only
204 | ZTE Corporation, Sanechips | M=4 | 32 | 1 0 1 0 1 0 1 0 1 0 1 0 1 0 1 0 1 0 1 0 1 0 1 0 0 1 0 1 0 1 0 1 | 0.55449 | 0.9375 | Yes Y=1 | -3 | TDL-C | unipolar | N | either real or image |  | Y | no | yes | Noise Only
205 | docomo | M=1 | 4 | [1100] | 1.9531 | 1 | Yes Y=4 | -3 | TDL-C | unipolar | N | 2 | N | N | N | Y | noise+adjacent NR+LP-WUS
206 | docomo | M=1 | 4 | [1010] | 1.9531 | 0.5 | Yes Y=4 | -3 | TDL-C | unipolar | N | 2 | N | N | N | Y | noise+adjacent NR+LP-WUS
207 | docomo | M=1 | 4 | [1001] | 2.0833 | 1 | Yes Y=4 | -3 | TDL-C | unipolar | N | 2 | N | N | N | Y | noise+adjacent NR+LP-WUS
208 | docomo | M=1 | 4 | [1110] | 2.0833 | 0.667 | Yes Y=4 | -3 | TDL-C | unipolar | N | 2 | N | N | N | Y | noise+adjacent NR+LP-WUS
209 | docomo | M=1 | 6 | [110100] | 2.2135 | 0.667 | Yes Y=1 | -3 | TDL-C | unipolar | N | 2 | N | N | N | Y | noise+adjacent NR+LP-WUS
210 | docomo | M=1 | 6 | [111000] | 2.0833 | 0.667 | Yes Y=1 | -3 | TDL-C | unipolar | N | 2 | N | N | N | Y | noise+adjacent NR+LP-WUS
211 | docomo | M=1 | 6 | [101100] | 2.2135 | 0.667 | Yes Y=1 | -3 | TDL-C | unipolar | N | 2 | N | N | N | Y | noise+adjacent NR+LP-WUS
212 | docomo | M=1 | 6 | [100110] | 1.8229 | 0.667 | Yes Y=4 | -3 | TDL-C | unipolar | N | 2 | N | N | N | Y | noise+adjacent NR+LP-WUS
213 | docomo | M=1 | 8 | [11101000] | 1.9531 | 0.75 | Yes Y=1 | -3 | TDL-C | unipolar | N | 2 | N | N | N | Y | noise+adjacent NR+LP-WUS
214 | docomo | M=1 | 8 | [11110010] | 1.9531 | 0.8 | Yes Y=1 | -3 | TDL-C | unipolar | N | 2 | N | N | N | Y | noise+adjacent NR+LP-WUS
215 | docomo | M=1 | 8 | [11100110] | 1.9531 | 0.8 | Yes Y=1 | -3 | TDL-C | unipolar | N | 2 | N | N | N | Y | noise+adjacent NR+LP-WUS
216 | docomo | M=1 | 8 | [11001010] | 2.0833 | 0.75 | Yes Y=1 | -3 | TDL-C | unipolar | N | 2 | N | N | N | Y | noise+adjacent NR+LP-WUS
217 | docomo | M=2 | 8 | [11101000] | 1.6927 | 0.75 | Yes Y=1 | -3 | TDL-C | unipolar | N | 2 | N | N | N | Y | noise+adjacent NR+LP-WUS
218 | docomo | M=2 | 8 | [11110010] | 2.2135 | 0.8 | Yes Y=1 | -3 | TDL-C | unipolar | N | 2 | N | N | N | Y | noise+adjacent NR+LP-WUS
219 | docomo | M=2 | 8 | [11100110] | 2.0833 | 0.8 | Yes Y=1 | -3 | TDL-C | unipolar | N | 2 | N | N | N | Y | noise+adjacent NR+LP-WUS
220 | docomo | M=2 | 8 | [11001010] | 1.8229 | 0.75 | Yes Y=1 | -3 | TDL-C | unipolar | N | 2 | N | N | N | Y | noise+adjacent NR+LP-WUS
221 | docomo | M=2 | 12 | [111100110010] | 2.0833 | 0.8571 | Yes Y=1 | -3 | TDL-C | unipolar | N | 2 | N | N | N | Y | noise+adjacent NR+LP-WUS
222 | docomo | M=2 | 12 | [111001100101] | 2.0833 | 0.8571 | Yes Y=1 | -3 | TDL-C | unipolar | N | 2 | N | N | N | Y | noise+adjacent NR+LP-WUS
223 | docomo | M=2 | 12 | [110011001011] | 2.0833 | 0.8571 | Yes Y=1 | -3 | TDL-C | unipolar | N | 2 | N | N | N | Y | noise+adjacent NR+LP-WUS
224 | docomo | M=2 | 12 | [100110010111] | 1.9531 | 0.7143 | Yes Y=1 | -3 | TDL-C | unipolar | N | 2 | N | N | N | Y | noise+adjacent NR+LP-WUS
225 | docomo | M=2 | 16 | [1111100110101000] | 1.8229 | 0.7778 | Yes Y=1 | -3 | TDL-C | unipolar | N | 2 | N | N | N | Y | noise+adjacent NR+LP-WUS
226 | docomo | M=2 | 16 | [1111001011001010] | 1.9531 | 0.7778 | Yes Y=1 | -3 | TDL-C | unipolar | N | 2 | N | N | N | Y | noise+adjacent NR+LP-WUS
227 | docomo | M=2 | 16 | [1110110010011100] | 1.9531 | 0.7778 | Yes Y=1 | -3 | TDL-C | unipolar | N | 2 | N | N | N | Y | noise+adjacent NR+LP-WUS
228 | docomo | M=2 | 16 | [1110011001101001] | 1.8229 | 0.6667 | Yes Y=1 | -3 | TDL-C | unipolar | N | 2 | N | N | N | Y | noise+adjacent NR+LP-WUS
229 | docomo | M=4 | 16 | [1111100110101000] | 2.0833 | 0.7778 | Yes Y=1 | -3 | TDL-C | unipolar | N | 2 | N | N | N | Y | noise+adjacent NR+LP-WUS
230 | docomo | M=4 | 16 | [1111001011001010] | 1.9531 | 0.7778 | Yes Y=1 | -3 | TDL-C | unipolar | N | 2 | N | N | N | Y | noise+adjacent NR+LP-WUS
231 | docomo | M=4 | 16 | [1110110010011100] | 1.9531 | 0.7778 | Yes Y=1 | -3 | TDL-C | unipolar | N | 2 | N | N | N | Y | noise+adjacent NR+LP-WUS
232 | docomo | M=4 | 16 | [1110011001101001] | 2.0833 | 0.6667 | Yes Y=1 | -3 | TDL-C | unipolar | N | 2 | N | N | N | Y | noise+adjacent NR+LP-WUS
233 | docomo | M=4 | 32 | [1 0 1 0 1 1 0 0 1 1 1 1 1 0 0 0 1 0 0 0 1 1 0 0 0 1 0 0 0 1 1 0] | 1.5625 | 0.31 | Yes Y=1 | -3 | TDL-C | unipolar | N | 2 | N | N | N | Y | noise+adjacent NR+LP-WUS
234 | docomo | M=4 | 32 | [1 1 0 0 0 0 0 1 0 0 0 1 0 1 1 0 1 1 0 1 0 0 1 0 1 0 0 1 0 1 1 0] | 1.8229 | 0.34 | Yes Y=1 | -3 | TDL-C | unipolar | N | 2 | N | N | N | Y | noise+adjacent NR+LP-WUS
235 | docomo | M=4 | 32 | [1 0 0 1 0 0 1 0 1 1 1 1 1 1 1 0 1 1 0 1 1 0 1 1 1 1 0 0 0 0 1 0] | 1.6927 | 0.38 | Yes Y=1 | -3 | TDL-C | unipolar | N | 2 | N | N | N | Y | noise+adjacent NR+LP-WUS
236 | docomo | M=4 | 32 | [1 1 0 1 1 0 1 1 1 0 1 1 0 1 1 1 0 0 1 0 1 1 1 0 1 1 0 0 1 0 1 1] | 1.6927 | 0.38 | Yes Y=1 | -3 | TDL-C | unipolar | N | 2 | N | N | N | Y | noise+adjacent NR+LP-WUS
237 | LGE | M=2 | 8 | [0 1 1 0 1 0 0 1] | 2 | 0.5 |  | -3 | TDL-C | Unipolar | N | Y |  | Y | Y | Y | Noise only
238 | LGE | M=2 | 8 | [ 1 0 1 0 0 1 0 1] | 2 | 0.5 |  | -3 | TDL-C | Unipolar | N | Y |  | Y | Y | Y | Noise only
239 | LGE | M=2 | 8 | [0 1 0 1 1 0 1 0] | 2.11 | 0.5 |  | -3 | TDL-C | Unipolar | N | Y |  | Y | Y | Y | Noise only
240 | LGE | M=2 | 8 | [1 0 0 1 0 1 1 0] | 2.11 | 0.5 |  | -3 | TDL-C | Unipolar | N | Y |  | Y | Y | Y | Noise only
241 | LGE | M=2 | 16 | [1 0 1 0 1 0 0 1 1 0 0 1 0 1 0 1] | 1.17 | 0.5 |  | -3 | TDL-C | Unipolar | N | Y |  | Y | Y | Y | Noise only
242 | LGE | M=2 | 16 | [1 0 0 1 1 0 0 1 0 1 0 1 1 0 1 0] | 1.06 | 0.5 |  | -3 | TDL-C | Unipolar | N | Y |  | Y | Y | Y | Noise only
243 | LGE | M=2 | 16 | [1 0 0 1 0 1 0 1 1 0 1 0 1 0 0 1] | 1.17 | 0.5 |  | -3 | TDL-C | Unipolar | N | Y |  | Y | Y | Y | Noise only
244 | LGE | M=2 | 16 | [0 1 0 1 1 0 1 0 1 0 0 1 1 0 0 1] | 1.17 | 0.5 |  | -3 | TDL-C | Unipolar | N | Y |  | Y | Y | Y | Noise only
245 | LGE | M=4 | 32 | [1 0 1 0 1 0 1 0 0 1 1 0 0 1 1 0 1 0 0 1 0 1 1 0 0 1 0 1 0 1 0 1] | 0.85 | 0.5 |  | -3 | TDL-C | Unipolar | N | Y |  | Y | Y | Y | Noise only
246 | LGE | M=4 | 32 | [0 1 1 0 0 1 1 0 1 0 0 1 0 1 1 0 0 1 0 1 0 1 0 1 1 0 1 0 1 0 1 0] | 0.85 | 0.5 |  | -3 | TDL-C | Unipolar | N | Y |  | Y | Y | Y | Noise only
247 | LGE | M=4 | 32 | [1 0 0 1 0 1 1 0 0 1 0 1 0 1 0 1 1 0 1 0 1 0 1 0 0 1 1 0 0 1 1 0] | 0.85 | 0.5 |  | -3 | TDL-C | Unipolar | N | Y |  | Y | Y | Y | Noise only
248 | LGE | M=4 | 32 | [0 1 0 1 0 1 0 1 1 0 1 0 1 0 1 0 0 1 1 0 0 1 1 0 1 0 0 1 0 1 1 0] | 0.85 | 0.5 |  | -3 | TDL-C | Unipolar | N | Y |  | Y | Y | Y | Noise only
249 | Huawei | M=1 | 8 | 0 1 1 0 0 1 0 1 | 2.4747 | 0.5 | Yes Y=4 | -3 | TDL-C | mismatch | N | abs over real and image | N |  | yes | no | only noise |  | volumn O is not applicable here; For volumn Q, total energy is the same between M=2 and 4, but different from M=1 because the same maximum energy per OFDM symbol is assumed for all M's.
250 | Huawei | M=1 | 8 | 1 0 0 0 1 1 0 1 | 2.4747 | 0.5 | Yes Y=4 | -3 | TDL-C | mismatch | N | abs over real and image | N |  | yes | no | only noise |  | volumn O is not applicable here
251 | Huawei | M=1 | 8 | 1 0 1 0 0 1 1 0 | 2.4747 | 0.5 | Yes Y=4 | -3 | TDL-C | mismatch | N | abs over real and image | N |  | yes | no | only noise |  | volumn O is not applicable here
252 | Huawei | M=1 | 8 | 1 0 1 1 0 0 0 1 | 2.4747 | 0.5 | Yes Y=4 | -3 | TDL-C | mismatch | N | abs over real and image | N |  | yes | no | only noise |  | volumn O is not applicable here
253 | Huawei | M=2 | 16 | 0 1 1 0 0 1 1 0 1 0 1 0 1 0 0 1 | 1.0416 | 0.42 | Yes Y=4 | -3 | TDL-C | mismatch | N | abs over real and image | N | Y | yes | yes | only noise |  | balanced 0/1 within each OFDM symbol
254 | Huawei | M=2 | 16 | 0 1 1 0 1 0 0 1 0 1 0 1 1 0 0 1 | 1.1718 | 0.42 | Yes Y=4 | -3 | TDL-C | mismatch | N | abs over real and image | N | Y | yes | yes | only noise |  | balanced 0/1 within each OFDM symbol
255 | Huawei | M=2 | 16 | 0 1 0 1 1 0 1 0 0 1 1 0 0 1 0 1 | 1.1718 | 0.42 | Yes Y=4 | -3 | TDL-C | mismatch | N | abs over real and image | N | Y | yes | yes | only noise |  | balanced 0/1 within each OFDM symbol
256 | Huawei | M=2 | 16 | 1 0 0 1 1 0 1 0 0 1 0 1 1 0 0 1 | 1.0416 | 0.42 | Yes Y=4 | -3 | TDL-C | mismatch | N | abs over real and image | N | Y | yes | yes | only noise |  | balanced 0/1 within each OFDM symbol
257 | Huawei | M=4 | 32 | 0 1 0 1 1 0 1 0 1 0 1 0 1 0 0 1 1 0 1 0 0 1 1 0 0 1 1 0 0 1 0 1 | 0.9114 | 0.3504 | Yes Y=4 | -3 | TDL-C | mismatch | N | abs over real and image | N | Y | yes | yes | only noise |  | balanced 0/1 within each OFDM symbol
258 | Huawei | M=4 | 32 | 0 1 1 0 0 1 0 1 0 1 1 0 0 1 0 1 1 0 0 1 1 0 1 0 1 0 1 0 0 1 0 1 | 0.7812 | 0.3504 | Yes Y=4 | -3 | TDL-C | mismatch | N | abs over real and image | N | Y | yes | yes | only noise |  | balanced 0/1 within each OFDM symbol
259 | Huawei | M=4 | 32 | 0 1 0 1 0 1 0 1 1 0 1 0 1 0 0 1 1 0 1 0 1 0 0 1 1 0 1 0 0 1 1 0 | 0.9114 | 0.3504 | Yes Y=4 | -3 | TDL-C | mismatch | N | abs over real and image | N | Y | yes | yes | only noise |  | balanced 0/1 within each OFDM symbol
260 | Huawei | M=4 | 32 | 0 1 0 1 0 1 1 0 0 1 0 1 1 0 1 0 0 1 1 0 0 1 1 0 1 0 1 0 0 1 0 1 | 0.9114 | 0.3504 | Yes Y=4 | -3 | TDL-C | mismatch | N | abs over real and image | N | Y | yes | yes | only noise |  | balanced 0/1 within each OFDM symbol
261 | Qualcomm | M=1 | 8 | 0 1 0 1 0 1 0 1 | 4.17 | 0.75 | Yes Y=1 | -3 | TDL-C | mismatch | N | abs over real and image | N | Y | yes | no | noise + adjacent NR
262 | Qualcomm | M=1 | 8 | 1 0 0 1 0 1 0 1 | 4.17 | 0.75 | Yes Y=1 | -3 | TDL-C | mismatch | N | abs over real and image | N | Y | yes | no | noise + adjacent NR
263 | Qualcomm | M=1 | 8 | 1 0 1 0 0 1 0 1 | 4.17 | 0.75 | Yes Y=1 | -3 | TDL-C | mismatch | N | abs over real and image | N | Y | yes | no | noise + adjacent NR
264 | Qualcomm | M=1 | 8 | 1 0 1 0 1 0 0 1 | 4.17 | 0.75 | Yes Y=1 | -3 | TDL-C | mismatch | N | abs over real and image | N | Y | yes | no | noise + adjacent NR
265 | Qualcomm | M=2 | 8 | 0 1 0 1 1 0 0 1 | 1.43 | 0.75 | Yes Y=1 | -3 | TDL-C | mismatch | N | abs over real and image | N | Y | yes | no | noise + adjacent NR
266 | Qualcomm | M=2 | 8 | 0 1 1 0 0 1 0 1 | 1.43 | 0.75 | Yes Y=1 | -3 | TDL-C | mismatch | N | abs over real and image | N | Y | yes | no | noise + adjacent NR
267 | Qualcomm | M=2 | 8 | 0 1 1 0 1 0 0 1 | 1.43 | 0.75 | Yes Y=1 | -3 | TDL-C | mismatch | N | abs over real and image | N | Y | yes | no | noise + adjacent NR
268 | Qualcomm | M=2 | 8 | 1 0 0 1 0 1 1 0 | 1.43 | 0.75 | Yes Y=1 | -3 | TDL-C | mismatch | N | abs over real and image | N | Y | yes | no | noise + adjacent NR
269 | Qualcomm | M=2 | 16 | 1 0 0 1 0 1 0 1 1 0 0 1 1 0 0 1 | 0.78 | 0.625 | Yes Y=1 | -3 | TDL-C | mismatch | N | abs over real and image | N | Y | yes | no | noise + adjacent NR
270 | Qualcomm | M=2 | 16 | 1 0 0 1 1 0 0 1 0 1 1 0 0 1 0 1 | 0.78 | 0.625 | Yes Y=1 | -3 | TDL-C | mismatch | N | abs over real and image | N | Y | yes | no | noise + adjacent NR
271 | Qualcomm | M=2 | 16 | 1 0 0 1 1 0 1 0 0 1 0 1 1 0 0 1 | 0.78 | 0.625 | Yes Y=1 | -3 | TDL-C | mismatch | N | abs over real and image | N | Y | yes | no | noise + adjacent NR
272 | Qualcomm | M=2 | 16 | 1 0 1 0 0 1 1 0 0 1 1 0 0 1 0 1 | 0.78 | 0.625 | Yes Y=1 | -3 | TDL-C | mismatch | N | abs over real and image | N | Y | yes | no | noise + adjacent NR
273 | Qualcomm | M=4 | 16 | 0 1 0 1 0 0 1 1 0 0 1 1 0 1 0 1 | 1.04 | 0.625 | Yes Y=1 | -3 | TDL-C | mismatch | N | abs over real and image | N | Y | yes | no | noise + adjacent NR
274 | Qualcomm | M=4 | 16 | 0 1 0 1 0 1 0 1 1 0 0 1 1 0 0 1 | 1.04 | 0.625 | Yes Y=1 | -3 | TDL-C | mismatch | N | abs over real and image | N | Y | yes | no | noise + adjacent NR
275 | Qualcomm | M=4 | 16 | 0 1 1 0 0 1 1 0 0 1 0 1 0 1 0 1 | 1.04 | 0.625 | Yes Y=1 | -3 | TDL-C | mismatch | N | abs over real and image | N | Y | yes | no | noise + adjacent NR
276 | Qualcomm | M=4 | 16 | 1 0 0 1 1 0 1 0 1 0 1 0 0 1 1 0 | 1.04 | 0.625 | Yes Y=1 | -3 | TDL-C | mismatch | N | abs over real and image | N | Y | yes | no | noise + adjacent NR
277 | Qualcomm | M=4 | 32 | 0 1 0 1 0 1 0 1 0 1 0 1 1 0 0 1 1 0 0 1 1 0 0 1 1 0 0 1 1 0 0 1 | 0.78 | 0.625 | Yes Y=1 | -3 | TDL-C | mismatch | N | abs over real and image | N | Y | yes | no | noise + adjacent NR
278 | Qualcomm | M=4 | 32 | 0 1 1 0 0 1 0 1 0 1 0 1 0 1 0 1 0 0 1 1 0 0 1 1 0 0 1 1 0 0 1 1 | 0.78 | 0.625 | Yes Y=1 | -3 | TDL-C | mismatch | N | abs over real and image | N | Y | yes | no | noise + adjacent NR
279 | Qualcomm | M=4 | 32 | 0 1 1 0 0 1 1 0 0 1 1 0 0 1 1 0 0 1 0 1 0 1 0 1 0 1 0 1 0 0 1 1 | 0.78 | 0.625 | Yes Y=1 | -3 | TDL-C | mismatch | N | abs over real and image | N | Y | yes | no | noise + adjacent NR
280 | Qualcomm | M=4 | 32 | 1 0 0 1 1 0 0 1 1 0 0 1 1 0 0 1 1 0 0 1 1 0 1 0 1 0 1 0 1 0 1 0 | 0.78 | 0.625 | Yes Y=1 | -3 | TDL-C | mismatch | N | abs over real and image | N | Y | yes | no | noise + adjacent NR
281 | MTK | M=4 | 32 | [0 0 0 1 1 0 0 0 0 0 0 1 0 0 0 1 1 0 0 0 0 0 0 1 0 0 0 1 0 1 0 0] | 0.33 | 0.375 | Y | -3 | TDL-C | unipolar | N | 2 | N | Y | yes | no | adjacent NR + Noise
282 | MTK | M=4 | 32 | [0 0 0 1 0 1 0 0 1 0 0 0 1 0 0 0 0 1 0 0 0 1 0 0 0 0 0 1 0 1 0 0] | 0.33 | 0.375 | Y | -3 | TDL-C | unipolar | N | 2 | N | Y | yes | no | adjacent NR + Noise
283 | MTK | M=4 | 32 | [0 0 1 0 0 0 1 0 1 0 0 0 0 1 0 0 1 0 0 0 0 0 0 1 0 0 1 0 0 0 1 0] | 0.33 | 0.375 | Y | -3 | TDL-C | unipolar | N | 2 | N | Y | yes | no | adjacent NR + Noise
284 | MTK | M=4 | 32 | [0 0 1 0 0 1 0 0 0 0 0 1 1 0 0 0 0 0 1 0 1 0 0 0 0 1 0 0 0 0 1 0] | 0.33 | 0.375 | Y | -3 | TDL-C | unipolar | N | 2 | N | Y | yes | no | adjacent NR + Noise
281 | MTK | M=4 | 32 | [0 0 0 1 1 0 0 0 0 0 0 1 0 0 0 1 1 0 0 0 0 0 0 1 0 0 0 1 0 1 0 0] | 0.49 | 0.375 | Y | -3 | TDL-C | unipolar | N | 1 | N | Y | yes | no | adjacent NR + Noise
282 | MTK | M=4 | 32 | [0 0 0 1 0 1 0 0 1 0 0 0 1 0 0 0 0 1 0 0 0 1 0 0 0 0 0 1 0 1 0 0] | 0.49 | 0.375 | Y | -3 | TDL-C | unipolar | N | 1 | N | Y | yes | no | adjacent NR + Noise
283 | MTK | M=4 | 32 | [0 0 1 0 0 0 1 0 1 0 0 0 0 1 0 0 1 0 0 0 0 0 0 1 0 0 1 0 0 0 1 0] | 0.49 | 0.375 | Y | -3 | TDL-C | unipolar | N | 1 | N | Y | yes | no | adjacent NR + Noise
284 | MTK | M=4 | 32 | [0 0 1 0 0 1 0 0 0 0 0 1 1 0 0 0 0 0 1 0 1 0 0 0 0 1 0 0 0 0 1 0] | 0.49 | 0.375 | Y | -3 | TDL-C | unipolar | N | 1 | N | Y | yes | no | adjacent NR + Noise
281 | MTK | M=4 | 32 | [0 0 0 1 1 0 0 0 0 0 0 1 0 0 0 1 1 0 0 0 0 0 0 1 0 0 0 1 0 1 0 0] | 0.62 | 0.375 | Y | -6 | TDL-C | unipolar | N | 2 | N | Y | yes | no | adjacent NR + Noise
282 | MTK | M=4 | 32 | [0 0 0 1 0 1 0 0 1 0 0 0 1 0 0 0 0 1 0 0 0 1 0 0 0 0 0 1 0 1 0 0] | 0.65 | 0.375 | Y | -6 | TDL-C | unipolar | N | 2 | N | Y | yes | no | adjacent NR + Noise
283 | MTK | M=4 | 32 | [0 0 1 0 0 0 1 0 1 0 0 0 0 1 0 0 1 0 0 0 0 0 0 1 0 0 1 0 0 0 1 0] | 0.68 | 0.375 | Y | -6 | TDL-C | unipolar | N | 2 | N | Y | yes | no | adjacent NR + Noise
284 | MTK | M=4 | 32 | [0 0 1 0 0 1 0 0 0 0 0 1 1 0 0 0 0 0 1 0 1 0 0 0 0 1 0 0 0 0 1 0] | 0.72 | 0.375 | Y | -6 | TDL-C | unipolar | N | 2 | N | Y | yes | no | adjacent NR + Noise
281 | MTK | M=4 | 32 | [0 0 0 1 1 0 0 0 0 0 0 1 0 0 0 1 1 0 0 0 0 0 0 1 0 0 0 1 0 1 0 0] | 1.14 | 0.375 | Y | -6 | TDL-C | unipolar | N | 1 | N | Y | yes | no | adjacent NR + Noise
282 | MTK | M=4 | 32 | [0 0 0 1 0 1 0 0 1 0 0 0 1 0 0 0 0 1 0 0 0 1 0 0 0 0 0 1 0 1 0 0] | 1.14 | 0.375 | Y | -6 | TDL-C | unipolar | N | 1 | N | Y | yes | no | adjacent NR + Noise
283 | MTK | M=4 | 32 | [0 0 1 0 0 0 1 0 1 0 0 0 0 1 0 0 1 0 0 0 0 0 0 1 0 0 1 0 0 0 1 0] | 1.17 | 0.375 | Y | -6 | TDL-C | unipolar | N | 1 | N | Y | yes | no | adjacent NR + Noise
284 | MTK | M=4 | 32 | [0 0 1 0 0 1 0 0 0 0 0 1 1 0 0 0 0 0 1 0 1 0 0 0 0 1 0 0 0 0 1 0] | 1.2 | 0.375 | Y | -6 | TDL-C | unipolar | N | 1 | N | Y | yes | no | adjacent NR + Noise
285 | MTK | M=4 | 16 | [1 0 0 0 0 1 0 0 0 0 0 1 0 0 1 0] | 0.46 | 0.5 | Y | -3 | TDL-C | unipolar | N | 2 | N | Y | yes | no | adjacent NR + Noise
286 | MTK | M=4 | 16 | [0 1 0 0 1 0 0 0 0 0 1 0 0 0 0 1] | 0.46 | 0.5 | Y | -3 | TDL-C | unipolar | N | 2 | N | Y | yes | no | adjacent NR + Noise
287 | MTK | M=4 | 16 | [0 0 0 1 1 0 0 0 0 0 0 1 0 0 1 0] | 0.42 | 0.5 | Y | -3 | TDL-C | unipolar | N | 2 | N | Y | yes | no | adjacent NR + Noise
288 | MTK | M=4 | 16 | [1 0 0 0 1 0 0 0 0 1 0 0 1 0 0 0] | 0.52 | 0.5 | Y | -3 | TDL-C | unipolar | N | 2 | N | Y | yes | no | adjacent NR + Noise
285 | MTK | M=4 | 16 | [1 0 0 0 0 1 0 0 0 0 0 1 0 0 1 0] | 0.81 | 0.5 | Y | -3 | TDL-C | unipolar | N | 1 | N | Y | yes | no | adjacent NR + Noise
286 | MTK | M=4 | 16 | [0 1 0 0 1 0 0 0 0 0 1 0 0 0 0 1] | 0.85 | 0.5 | Y | -3 | TDL-C | unipolar | N | 1 | N | Y | yes | no | adjacent NR + Noise
287 | MTK | M=4 | 16 | [0 0 0 1 1 0 0 0 0 0 0 1 0 0 1 0] | 0.75 | 0.5 | Y | -3 | TDL-C | unipolar | N | 1 | N | Y | yes | no | adjacent NR + Noise
288 | MTK | M=4 | 16 | [1 0 0 0 1 0 0 0 0 1 0 0 1 0 0 0] | 0.91 | 0.5 | Y | -3 | TDL-C | unipolar | N | 1 | N | Y | yes | no | adjacent NR + Noise
285 | MTK | M=4 | 16 | [1 0 0 0 0 1 0 0 0 0 0 1 0 0 1 0] | 1.14 | 0.5 | Y | -6 | TDL-C | unipolar | N | 2 | N | Y | yes | no | adjacent NR + Noise
286 | MTK | M=4 | 16 | [0 1 0 0 1 0 0 0 0 0 1 0 0 0 0 1] | 1.17 | 0.5 | Y | -6 | TDL-C | unipolar | N | 2 | N | Y | yes | no | adjacent NR + Noise
287 | MTK | M=4 | 16 | [0 0 0 1 1 0 0 0 0 0 0 1 0 0 1 0] | 1.07 | 0.5 | Y | -6 | TDL-C | unipolar | N | 2 | N | Y | yes | no | adjacent NR + Noise
288 | MTK | M=4 | 16 | [1 0 0 0 1 0 0 0 0 1 0 0 1 0 0 0] | 1.3 | 0.5 | Y | -6 | TDL-C | unipolar | N | 2 | N | Y | yes | no | adjacent NR + Noise
285 | MTK | M=4 | 16 | [1 0 0 0 0 1 0 0 0 0 0 1 0 0 1 0] | 3.12 | 0.5 | Y | -6 | TDL-C | unipolar | N | 1 | N | Y | yes | no | adjacent NR + Noise
286 | MTK | M=4 | 16 | [0 1 0 0 1 0 0 0 0 0 1 0 0 0 0 1] | 3.12 | 0.5 | Y | -6 | TDL-C | unipolar | N | 1 | N | Y | yes | no | adjacent NR + Noise
287 | MTK | M=4 | 16 | [0 0 0 1 1 0 0 0 0 0 0 1 0 0 1 0] | 3.22 | 0.5 | Y | -6 | TDL-C | unipolar | N | 1 | N | Y | yes | no | adjacent NR + Noise
288 | MTK | M=4 | 16 | [1 0 0 0 1 0 0 0 0 1 0 0 1 0 0 0] | 3.19 | 0.5 | Y | -6 | TDL-C | unipolar | N | 1 | N | Y | yes | no | adjacent NR + Noise
289 | MTK | M=2 | 16 | [1 0 1 0 0 1 1 0 0 1 0 1 0 1 1 0] | 0.59 | 0.625 | Y | -3 | TDL-C | unipolar | N | 2 | N | Y | yes | no | adjacent NR + Noise
290 | MTK | M=2 | 16 | [0 1 1 0 0 1 1 0 1 0 0 1 0 1 0 1] | 0.59 | 0.625 | Y | -3 | TDL-C | unipolar | N | 2 | N | Y | yes | no | adjacent NR + Noise
291 | MTK | M=2 | 16 | [0 1 1 0 1 0 1 0 0 1 1 0 0 1 1 0] | 0.59 | 0.625 | Y | -3 | TDL-C | unipolar | N | 2 | N | Y | yes | no | adjacent NR + Noise
292 | MTK | M=2 | 16 | [1 0 1 0 1 0 0 1 1 0 1 0 0 1 1 0] | 0.59 | 0.625 | Y | -3 | TDL-C | unipolar | N | 2 | N | Y | yes | no | adjacent NR + Noise
289 | MTK | M=2 | 16 | [1 0 1 0 0 1 1 0 0 1 0 1 0 1 1 0] | 1.11 | 0.625 | Y | -3 | TDL-C | unipolar | N | 1 | N | Y | yes | no | adjacent NR + Noise
290 | MTK | M=2 | 16 | [0 1 1 0 0 1 1 0 1 0 0 1 0 1 0 1] | 1.11 | 0.625 | Y | -3 | TDL-C | unipolar | N | 1 | N | Y | yes | no | adjacent NR + Noise
291 | MTK | M=2 | 16 | [0 1 1 0 1 0 1 0 0 1 1 0 0 1 1 0] | 1.04 | 0.625 | Y | -3 | TDL-C | unipolar | N | 1 | N | Y | yes | no | adjacent NR + Noise
292 | MTK | M=2 | 16 | [1 0 1 0 1 0 0 1 1 0 1 0 0 1 1 0] | 1.14 | 0.625 | Y | -3 | TDL-C | unipolar | N | 1 | N | Y | yes | no | adjacent NR + Noise
289 | MTK | M=2 | 16 | [1 0 1 0 0 1 1 0 0 1 0 1 0 1 1 0] | 1.92 | 0.625 | Y | -6 | TDL-C | unipolar | N | 2 | N | Y | yes | no | adjacent NR + Noise
290 | MTK | M=2 | 16 | [0 1 1 0 0 1 1 0 1 0 0 1 0 1 0 1] | 1.99 | 0.625 | Y | -6 | TDL-C | unipolar | N | 2 | N | Y | yes | no | adjacent NR + Noise
291 | MTK | M=2 | 16 | [0 1 1 0 1 0 1 0 0 1 1 0 0 1 1 0] | 1.96 | 0.625 | Y | -6 | TDL-C | unipolar | N | 2 | N | Y | yes | no | adjacent NR + Noise
292 | MTK | M=2 | 16 | [1 0 1 0 1 0 0 1 1 0 1 0 0 1 1 0] | 2.02 | 0.625 | Y | -6 | TDL-C | unipolar | N | 2 | N | Y | yes | no | adjacent NR + Noise
289 | MTK | M=2 | 16 | [1 0 1 0 0 1 1 0 0 1 0 1 0 1 1 0] | 4.92 | 0.625 | Y | -6 | TDL-C | unipolar | N | 1 | N | Y | yes | no | adjacent NR + Noise
290 | MTK | M=2 | 16 | [0 1 1 0 0 1 1 0 1 0 0 1 0 1 0 1] | 5.05 | 0.625 | Y | -6 | TDL-C | unipolar | N | 1 | N | Y | yes | no | adjacent NR + Noise
291 | MTK | M=2 | 16 | [0 1 1 0 1 0 1 0 0 1 1 0 0 1 1 0] | 5.18 | 0.625 | Y | -6 | TDL-C | unipolar | N | 1 | N | Y | yes | no | adjacent NR + Noise
292 | MTK | M=2 | 16 | [1 0 1 0 1 0 0 1 1 0 1 0 0 1 1 0] | 5.24 | 0.625 | Y | -6 | TDL-C | unipolar | N | 1 | N | Y | yes | no | adjacent NR + Noise
293 | Samsung | M=1 | 8 | [01010101] | 2.32 | 0.75 | Y | -3 | TDL-C | bipolar | N | abs over real and image | Y |  | yes | yes | noise
294 | Samsung | M=1 | 8 | [10010101] | 2.41 | 0.75 | Y | -3 | TDL-C | bipolar | N | abs over real and image | Y |  | yes | yes | noise
295 | Samsung | M=1 | 8 | [10100101] | 2.39 | 0.75 | Y | -3 | TDL-C | bipolar | N | abs over real and image | Y |  | yes | yes | noise
296 | Samsung | M=1 | 8 | [10101001] | 2.58 | 0.75 | Y | -3 | TDL-C | bipolar | N | abs over real and image | Y |  | yes | yes | noise
297 | Samsung | M=2 | 8 | [01010101] | 2.38 | 0.75 | Y | -3 | TDL-C | bipolar | N | abs over real and image |  | Y | yes | yes | noise
298 | Samsung | M=2 | 8 | [10010101] | 2.27 | 0.75 | Y | -3 | TDL-C | bipolar | N | abs over real and image |  | Y | yes | yes | noise
299 | Samsung | M=2 | 8 | [10100101] | 2.21 | 0.75 | Y | -3 | TDL-C | bipolar | N | abs over real and image |  | Y | yes | yes | noise
300 | Samsung | M=2 | 8 | [10101001] | 2.11 | 0.75 | Y | -3 | TDL-C | bipolar | N | abs over real and image |  | Y | yes | yes | noise
301 | OPPO | M=1 | 4 | 0 0 1 1 | 4.43 | 1 | Y | -3 | TDL-C | unipolar | N | either real or image | N | N | yes | no | Noise only
302 | OPPO | M=1 | 4 | 0 1 0 1 | 4.94 | 0.5 | Y | -3 | TDL-C | unipolar | N | either real or image | N | N | yes | no | Noise only
303 | OPPO | M=1 | 4 | 0 1 1 0 | 12.89 | 1 | Y | -3 | TDL-C | unipolar | N | either real or image | N | N | yes | no | Noise only
304 | OPPO | M=1 | 4 | 1 0 0 1 | 1.56 | 0.5 | Y | -3 | TDL-C | unipolar | N | either real or image | N | N | yes | no | Noise only
305 | OPPO | M=1 | 6 | 1 0 0 1 0 1 | 1.43 | 0.6667 | Y | -3 | TDL-C | unipolar | N | either real or image | N | N | yes | no | Noise only
306 | OPPO | M=1 | 6 | 1 0 1 0 0 1 | 1.43 | 0.6667 | Y | -3 | TDL-C | unipolar | N | either real or image | N | N | yes | no | Noise only
307 | OPPO | M=1 | 6 | 1 0 0 0 1 1 | 1.69 | 0.6667 | Y | -3 | TDL-C | unipolar | N | either real or image | N | N | yes | no | Noise only
308 | OPPO | M=1 | 6 | 1 1 0 0 0 1 | 1.82 | 0.6667 | Y | -3 | TDL-C | unipolar | N | either real or image | N | N | yes | no | Noise only
309 | OPPO | M=1 | 8 | 1 0 0 1 0 1 0 1 | 1.56 | 0.75 | Y | -3 | TDL-C | unipolar | N | either real or image | N | N | yes | no | Noise only
310 | OPPO | M=1 | 8 | 1 0 1 0 0 1 0 1 | 1.56 | 0.75 | Y | -3 | TDL-C | unipolar | N | either real or image | N | N | yes | no | Noise only
311 | OPPO | M=1 | 8 | 1 0 1 0 1 0 0 1 | 1.56 | 0.75 | Y | -3 | TDL-C | unipolar | N | either real or image | N | N | yes | no | Noise only
312 | OPPO | M=1 | 8 | 1 0 0 0 1 1 0 1 | 1.699 | 0.75 | Y | -3 | TDL-C | unipolar | N | either real or image | N | N | yes | no | Noise only
313 | OPPO | M=2 | 8 | 1 1 0 0 0 0 1 1 | 1.43 | 0.75 | Y | -3 | TDL-C | unipolar | N | either real or image | N | N | yes | no | Noise only
314 | OPPO | M=2 | 8 | 1 0 0 0 1 0 1 1 | 1.95 | 0.75 | Y | -3 | TDL-C | unipolar | N | either real or image | N | N | yes | no | Noise only
315 | OPPO | M=2 | 8 | 1 0 0 1 0 0 1 1 | 1.95 | 0.75 | Y | -3 | TDL-C | unipolar | N | either real or image | N | N | yes | no | Noise only
316 | OPPO | M=2 | 8 | 1 0 1 0 0 0 1 1 | 1.95 | 0.75 | Y | -3 | TDL-C | unipolar | N | either real or image | N | N | yes | no | Noise only
317 | OPPO | M=2 | 12 | 1 1 0 0 0 0 1 1 0 0 1 1 | 1.56 | 0.6667 | Y | -3 | TDL-C | unipolar | N | either real or image | N | N | yes | no | Noise only
318 | OPPO | M=2 | 12 | 1 1 0 0 1 1 0 0 0 0 1 1 | 1.56 | 0.6667 | Y | -3 | TDL-C | unipolar | N | either real or image | N | N | yes | no | Noise only
319 | OPPO | M=2 | 12 | 1 1 0 0 0 0 0 0 1 1 1 1 | 1.69 | 0.6667 | Y | -3 | TDL-C | unipolar | N | either real or image | N | N | yes | no | Noise only
320 | OPPO | M=2 | 12 | 1 1 1 1 0 0 0 0 0 0 1 1 | 1.69 | 0.6667 | Y | -3 | TDL-C | unipolar | N | either real or image | N | N | yes | no | Noise only
321 | OPPO | M=2 | 16 | 1 1 0 0 1 1 0 0 0 0 1 1 0 0 1 1 | 1.56 | 0.75 | Y | -3 | TDL-C | unipolar | N | either real or image | N | N | yes | no | Noise only
322 | OPPO | M=2 | 16 | 1 1 0 0 0 0 1 1 0 0 1 1 0 0 1 1 | 1.56 | 0.75 | Y | -3 | TDL-C | unipolar | N | either real or image | N | N | yes | no | Noise only
323 | OPPO | M=2 | 16 | 1 1 0 0 1 1 0 0 1 1 0 0 0 0 1 1 | 1.56 | 0.75 | Y | -3 | TDL-C | unipolar | N | either real or image | N | N | yes | no | Noise only
324 | OPPO | M=2 | 16 | 1 1 0 0 0 0 0 0 1 1 0 0 1 1 1 1 | 1.69 | 0.75 | Y | -3 | TDL-C | unipolar | N | either real or image | N | N | yes | no | Noise only
325 | OPPO | M=4 | 16 | 1 1 1 1 0 0 0 0 0 0 0 0 1 1 1 1 | 1.56 | 0.875 | Y | -3 | TDL-C | unipolar | N | either real or image | N | N | yes | no | Noise only
326 | OPPO | M=4 | 16 | 1 0 1 1 0 0 0 0 0 1 0 0 1 1 1 1 | 1.82 | 0.875 | Y | -3 | TDL-C | unipolar | N | either real or image | N | N | yes | no | Noise only
327 | OPPO | M=4 | 16 | 1 1 0 1 0 1 0 0 1 0 0 0 1 0 1 1 | 1.82 | 0.75 | Y | -3 | TDL-C | unipolar | N | either real or image | N | N | yes | no | Noise only
328 | OPPO | M=4 | 16 | 1 0 0 1 0 0 0 0 0 1 1 0 1 1 1 1 | 1.82 | 0.875 | Y | -3 | TDL-C | unipolar | N | either real or image | N | N | yes | no | Noise only
329 | OPPO | M=4 | 32 | 1 1 1 1 0 0 0 0 0 0 0 0 1 1 1 1 0 0 0 0 1 1 1 1 1 1 1 1 0 0 0 0 | 1.43 | 0.5 | Y | -3 | TDL-C | unipolar | N | either real or image | N | N | yes | no | Noise only
330 | OPPO | M=4 | 32 | 1 1 1 1 0 0 0 0 0 0 0 0 1 1 1 1 1 1 1 1 0 0 0 0 0 0 0 0 1 1 1 1 | 1.43 | 0.875 | Y | -3 | TDL-C | unipolar | N | either real or image | N | N | yes | no | Noise only
331 | OPPO | M=4 | 32 | 1 1 1 1 0 0 0 0 0 1 1 0 1 0 0 1 1 1 1 1 0 0 0 0 0 1 1 0 1 0 0 1 | 1.882 | 0.75 | Y | -3 | TDL-C | unipolar | N | either real or image | N | N | yes | no | Noise only
332 | OPPO | M=4 | 32 | 1 1 0 1 0 0 0 0 0 0 1 0 1 1 1 1 1 1 0 1 0 0 0 0 0 0 1 0 1 1 1 1 | 1.82 | 0.875 | Y | -3 | TDL-C | unipolar | N | either real or image | N | N | yes | no | Noise only
333 | Ericsson | M=1 | 4 | [1 0 1 0] | 3 | 0.5 | Y | -3 | TDL-C | unipolar | N | abs over real and image | N |  | yes | yes | Noise
334 | Ericsson | M=1 | 4 | [0 1 0 1] | 2.8 | 0.5 | Y | -3 | TDL-C | unipolar | N | abs over real and image | N |  | yes | yes | Noise
335 | Ericsson | M=1 | 4 | [1 0 0 1] | 3 | 0.5 | Y | -3 | TDL-C | unipolar | N | abs over real and image | N |  | yes | yes | Noise
336 | Ericsson | M=1 | 4 | [0 1 1 0] | 6 | 0.5 | Y | -3 | TDL-C | unipolar | N | abs over real and image | N |  | yes | yes | Noise
337 | Ericsson | M=1 | 6 | [1 0 1 0 1 0] | 2.2 | 0.67 | Y | -3 | TDL-C | unipolar | N | abs over real and image | N |  | yes | yes | Noise
338 | Ericsson | M=1 | 6 | [1 0 0 1 1 0] | 3 | 0.67 | Y | -3 | TDL-C | unipolar | N | abs over real and image | N |  | yes | yes | Noise
339 | Ericsson | M=1 | 6 | [0 1 1 0 0 1] | 2.2 | 0.67 | Y | -3 | TDL-C | unipolar | N | abs over real and image | N |  | yes | yes | Noise
340 | Ericsson | M=1 | 6 | [0 1 0 1 0 1] | 3 | 0.67 | Y | -3 | TDL-C | unipolar | N | abs over real and image | N |  | yes | yes | Noise
341 | Ericsson | M=1 | 8 | [0 1 0 1 0 1 1 0] | 2.1 | 0.5 | Y | -3 | TDL-C | unipolar | N | abs over real and image | N |  | yes | yes | Noise
342 | Ericsson | M=1 | 8 | [0 1 0 1 1 0 0 1] | 2.1 | 0.5 | Y | -3 | TDL-C | unipolar | N | abs over real and image | N |  | yes | yes | Noise
343 | Ericsson | M=1 | 8 | [1 0 1 0 0 1 1 0] | 2.4 | 0.5 | Y | -3 | TDL-C | unipolar | N | abs over real and image | N |  | yes | yes | Noise
344 | Ericsson | M=1 | 8 | [1 0 1 0 1 0 0 1] | 2 | 0.5 | Y | -3 | TDL-C | unipolar | N | abs over real and image | N |  | yes | yes | Noise
345 | Ericsson | M=2 | 8 | [1 0 1 0 1 0 1 0] | 1.8 | 0.5 | Y | -3 | TDL-C | unipolar | N | abs over real and image |  | N | yes | yes | Noise
346 | Ericsson | M=2 | 8 | [0 1 0 1 0 1 0 1] | 1.5 | 0.5 | Y | -3 | TDL-C | unipolar | N | abs over real and image |  | N | yes | yes | Noise
347 | Ericsson | M=2 | 8 | [1 0 0 1 1 0 0 1] | 1.5 | 0.5 | Y | -3 | TDL-C | unipolar | N | abs over real and image |  | N | yes | yes | Noise
348 | Ericsson | M=2 | 8 | [0 1 1 0 0 1 1 0] | 1.5 | 0.5 | Y | -3 | TDL-C | unipolar | N | abs over real and image |  | N | yes | yes | Noise
349 | Ericsson | M=2 | 12 | [1 0 1 0 1 0 1 0 1 0 1 0] | 1.4 | 0.67 | Y | -3 | TDL-C | unipolar | N | abs over real and image |  | N | yes | yes | Noise
350 | Ericsson | M=2 | 12 | [1 0 0 1 1 0 1 0 0 1 1 0] | 1.1 | 0.67 | Y | -3 | TDL-C | unipolar | N | abs over real and image |  | N | yes | yes | Noise
351 | Ericsson | M=2 | 12 | [0 1 1 0 0 1 0 1 1 0 0 1] | 1.1 | 0.67 | Y | -3 | TDL-C | unipolar | N | abs over real and image |  | N | yes | yes | Noise
352 | Ericsson | M=2 | 12 | [0 1 0 1 0 1 0 1 0 1 0 1] | 1.1 | 0.67 | Y | -3 | TDL-C | unipolar | N | abs over real and image |  | N | yes | yes | Noise
353 | Ericsson | M=2 | 16 | [0 1 0 1 0 1 0 1 0 1 0 1 0 1 0 1] | 1 | 0.5 | Y | -3 | TDL-C | unipolar | N | abs over real and image |  | N | yes | yes | Noise
354 | Ericsson | M=2 | 16 | [0 1 1 0 0 1 1 0 0 1 1 0 0 1 1 0] | 0.9 | 0.5 | Y | -3 | TDL-C | unipolar | N | abs over real and image |  | N | yes | yes | Noise
355 | Ericsson | M=2 | 16 | [1 0 0 1 1 0 0 1 1 0 0 1 1 0 0 1] | 0.9 | 0.5 | Y | -3 | TDL-C | unipolar | N | abs over real and image |  | N | yes | yes | Noise
356 | Ericsson | M=2 | 16 | [1 0 1 0 1 0 1 0 1 0 1 0 1 0 1 0] | 1.1 | 0.5 | Y | -3 | TDL-C | unipolar | N | abs over real and image |  | N | yes | yes | Noise
357 | Ericsson | M=4 | 16 | [1 0 1 0 1 0 1 0 1 0 1 0 1 0 1 0] | 1.5 | 0.5 | Y | -3 | TDL-C | unipolar | N | abs over real and image |  | N | yes | yes | Noise
358 | Ericsson | M=4 | 16 | [0 1 0 1 0 1 0 1 0 1 0 1 0 1 0 1] | 1.5 | 0.5 | Y | -3 | TDL-C | unipolar | N | abs over real and image |  | N | yes | yes | Noise
359 | Ericsson | M=4 | 16 | [1 0 0 1 1 0 0 1 1 0 0 1 1 0 0 1] | 1.5 | 0.5 | Y | -3 | TDL-C | unipolar | N | abs over real and image |  | N | yes | yes | Noise
360 | Ericsson | M=4 | 16 | [0 1 1 0 0 1 1 0 0 1 1 0 0 1 1 0] | 1.7 | 0.5 | Y | -3 | TDL-C | unipolar | N | abs over real and image |  | N | yes | yes | Noise
361 | Ericsson | M=4 | 32 | [0 1 0 1 0 1 0 1 0 1 0 1 0 1 0 1 0 1 0 1 0 1 0 1 0 1 0 1 0 1 0 1] | 0.8 | 0.5 | Y | -3 | TDL-C | unipolar | N | abs over real and image |  | N | yes | yes | Noise
362 | Ericsson | M=4 | 32 | [0 1 1 0 0 1 1 0 0 1 1 0 0 1 1 0 0 1 1 0 0 1 1 0 0 1 1 0 0 1 1 0] | 1 | 0.5 | Y | -3 | TDL-C | unipolar | N | abs over real and image |  | N | yes | yes | Noise
363 | Ericsson | M=4 | 32 | [1 0 0 1 1 0 0 1 1 0 0 1 1 0 0 1 1 0 0 1 1 0 0 1 1 0 0 1 1 0 0 1] | 0.9 | 0.5 | Y | -3 | TDL-C | unipolar | N | abs over real and image |  | N | yes | yes | Noise
364 | Ericsson | M=4 | 32 | [1 0 1 0 1 0 1 0 1 0 1 0 1 0 1 0 1 0 1 0 1 0 1 0 1 0 1 0 1 0 1 0] | 0.9 | 0.5 | Y | -3 | TDL-C | unipolar | N | abs over real and image |  | N | yes | yes | Noise
365 | Ericsson | M=1 | 8 | [0 1 0 1 0 1 1 0] | 4.7 | 0.5 | Y | -6 | TDL-C | unipolar | N | abs over real and image | N |  | yes | yes | Noise
366 | Ericsson | M=1 | 8 | [0 1 0 1 1 0 0 1] | 4.7 | 0.5 | Y | -6 | TDL-C | unipolar | N | abs over real and image | N |  | yes | yes | Noise
367 | Ericsson | M=1 | 8 | [1 0 1 0 0 1 1 0] | 4.8 | 0.5 | Y | -6 | TDL-C | unipolar | N | abs over real and image | N |  | yes | yes | Noise
368 | Ericsson | M=1 | 8 | [1 0 1 0 1 0 0 1] | 4.2 | 0.5 | Y | -6 | TDL-C | unipolar | N | abs over real and image | N |  | yes | yes | Noise
369 | Ericsson | M=2 | 8 | [1 0 1 0 1 0 1 0] | 6.5 | 0.5 | Y | -6 | TDL-C | unipolar | N | abs over real and image |  | N | yes | yes | Noise
370 | Ericsson | M=2 | 8 | [0 1 0 1 0 1 0 1] | 5 | 0.5 | Y | -6 | TDL-C | unipolar | N | abs over real and image |  | N | yes | yes | Noise
371 | Ericsson | M=2 | 8 | [1 0 0 1 1 0 0 1] | 6 | 0.5 | Y | -6 | TDL-C | unipolar | N | abs over real and image |  | N | yes | yes | Noise
372 | Ericsson | M=2 | 8 | [0 1 1 0 0 1 1 0] | 7.2 | 0.5 | Y | -6 | TDL-C | unipolar | N | abs over real and image |  | N | yes | yes | Noise
373 | Ericsson | M=2 | 12 | [1 0 1 0 1 0 1 0 1 0 1 0] | 4 | 0.67 | Y | -6 | TDL-C | unipolar | N | abs over real and image |  | N | yes | yes | Noise
374 | Ericsson | M=2 | 12 | [1 0 0 1 1 0 1 0 0 1 1 0] | 4.1 | 0.67 | Y | -6 | TDL-C | unipolar | N | abs over real and image |  | N | yes | yes | Noise
375 | Ericsson | M=2 | 12 | [0 1 1 0 0 1 0 1 1 0 0 1] | 3.2 | 0.67 | Y | -6 | TDL-C | unipolar | N | abs over real and image |  | N | yes | yes | Noise
376 | Ericsson | M=2 | 12 | [0 1 0 1 0 1 0 1 0 1 0 1] | 3.4 | 0.67 | Y | -6 | TDL-C | unipolar | N | abs over real and image |  | N | yes | yes | Noise
377 | Ericsson | M=2 | 16 | [0 1 0 1 0 1 0 1 0 1 0 1 0 1 0 1] | 2.5 | 0.5 | Y | -6 | TDL-C | unipolar | N | abs over real and image |  | N | yes | yes | Noise
378 | Ericsson | M=2 | 16 | [0 1 1 0 0 1 1 0 0 1 1 0 0 1 1 0] | 2.2 | 0.5 | Y | -6 | TDL-C | unipolar | N | abs over real and image |  | N | yes | yes | Noise
379 | Ericsson | M=2 | 16 | [1 0 0 1 1 0 0 1 1 0 0 1 1 0 0 1] | 2.5 | 0.5 | Y | -6 | TDL-C | unipolar | N | abs over real and image |  | N | yes | yes | Noise
380 | Ericsson | M=2 | 16 | [1 0 1 0 1 0 1 0 1 0 1 0 1 0 1 0] | 3 | 0.5 | Y | -6 | TDL-C | unipolar | N | abs over real and image |  | N | yes | yes | Noise
381 | Apple | M=1 | 4 | [1 0 1 0] |  | 1
382 | Apple | M=1 | 4 | [0 1 0 1] |  | 1
383 | Apple | M=1 | 4 | [1 0 0 1] |  | 0.5
384 | Apple | M=1 | 4 | [0 1 1 0] |  | 0.5
385 | Apple | M=1 | 6 | [1 0 1 0 1 0] |  | 1
386 | Apple | M=1 | 6 | [0 1 0 1 0 1] |  | 1
387 | Apple | M=1 | 6 | [1 0 1 0 0 1] |  | 0.67
388 | Apple | M=1 | 6 | [1 0 0 1 0 1] |  | 0.67
389 | Apple | M=1 | 8 | [1 0 1 0 0 1 0 1] |  | 0.75
390 | Apple | M=1 | 8 | [1 0 1 0 1 0 0 1] |  | 0.75
391 | Apple | M=1 | 8 | [0 1 1 0 0 1 0 1] |  | 0.75
392 | Apple | M=1 | 8 | [1 0 1 0 0 1 1 0] |  | 0.75
393 | Apple | M=2 | 8 | [1 0 1 0 0 1 0 1] |  | 0.75
394 | Apple | M=2 | 8 | [1 0 1 0 1 0 0 1] |  | 0.75
395 | Apple | M=2 | 8 | [0 1 1 0 0 1 0 1] |  | 0.75
396 | Apple | M=2 | 8 | [1 0 1 0 0 1 1 0] |  | 0.75
397 | Apple | M=2 | 12 | [0 1 0 1 0 1 1 0 0 1 0 1] |  | 0.67
398 | Apple | M=2 | 12 | [0 1 1 0 1 0 0 1 0 1 0 1] |  | 0.67
399 | Apple | M=2 | 12 | [0 1 1 0 1 0 1 0 1 0 0 1] |  | 0.67
400 | Apple | M=2 | 12 | [1 0 0 1 1 0 0 1 0 1 0 1] |  | 0.67
401 | Apple | M=2 | 16 | [1 0 1 0 0 1 0 1 1 0 0 1 0 1 0 1] |  | 0.625
402 | Apple | M=2 | 16 | [1 0 0 1 0 1 0 1 0 1 0 1 1 0 0 1] |  | 0.625
403 | Apple | M=2 | 16 | [1 0 0 1 1 0 1 0 1 0 1 0 0 1 0 1] |  | 0.625
404 | Apple | M=2 | 16 | [1 0 1 0 1 0 0 1 1 0 1 0 1 0 0 1] |  | 0.625
405 | Apple | M=4 | 16 | [1 0 1 0 0 1 0 1 1 0 0 1 0 1 0 1] |  | 0.625
406 | Apple | M=4 | 16 | [1 0 0 1 0 1 0 1 0 1 0 1 1 0 0 1] |  | 0.625
407 | Apple | M=4 | 16 | [1 0 0 1 1 0 1 0 1 0 1 0 0 1 0 1] |  | 0.625
408 | Apple | M=4 | 16 | [1 0 1 0 1 0 0 1 1 0 1 0 1 0 0 1] |  | 0.625

## instruction
1. Column E ‘sequences’: for given M and sequence length L, please provide a set of 4 sequences in 4 rows with one sequence in one row. -Companies are encouraged to provide your best set (just one set) of 4 sequences for one combination of M and L 2. Column G ‘cross-correlation’: please provide the maximum value among the three cross-correlation values between the target sequence and the other 3 sequences in the same set. 3. Column H, when check the RRM measurement, please follow the assumption in TR38.869 on the adjacent subcarrier interference: PDSCH mapped on resources other than that for WUS and guard band; EPRE of LP-WUS / EPRE of PDSCH =ρ, where ρ=0 dB as baseline, ρ= {3, 6} dB as optional 4. Column K: unipolar, bipolar or mismatch scheme for correlation -Unipolar: The local unipolar sequence (0/1) is used for correlation with received OOK envelop (without any shifting) -Bipolar: The received OOK envelop is shifted to bipolar by subtracting the DC (threshold), and correlates with the local bipolar sequence, where threshold need be continuously estimated -Mismatch: The local bipolar sequence(+1/-1) is used for correlation with received OOK envelop (without any shifting) 5. Column L: whether the sync accuracy is averaged over multiple LP-SS occasions 6. Column M: only real/image or abs over both real and image - only real/image: OOK envelope is calculated based on either real or image, not both. - abs over both real and image: OOK envelope is calculated based on abs over both real and image