## UAV
| Huawei/HiSilicon | ZTE | xiaomi | BUPT | OPPO | CATT | CMCC | vivo | SONY | MTK | Samsung | Nokia / NSB | CAICT | InterDigital | Company name
Parameter | Values | Values | Values | Values | Values | Values | Values | Values | Values | Values | Values | Values | Values | Values | Values
Scenario | UMA-AV 19*3 cells wraparound | RMa, UMa | Uma-AV 19 macro sites, 3 sectors per site distance-based wrap-around ISD = 500m | UMi-AV Hexagonal grid, 19 micro sites, 3 sectors per site (ISD = 200m) | UMa-AV | Uma-AV 19 macro sites, 3 sectors per site distance-based wrap-around ISD = 500m | UMa-AV 19 macro sites, 3 sectors per site | UMi-AV, UMa-AV, RMa-AV | Uma-AV ISD=500m | UMa-AV 19 macro sites, 3 sectors per site | UMa, UMi - UMa ISD = 500 m - UMi ISD = 200 m | UMA- 19X3 | UMa-AV 19*3 cells wrap-around ISD=500m | UMa-AV 19 macro sites, 3 sectors per site
Sensing mode | BS-BS bi-static. BS mono-static | BS mono-static, BS bi-static | TRP bistatic/monostatic | BS-BS bi-static. BS mono-static | gNB-gNB bi-static, gNB-UE bi-static, UE-UE bi-static (incl. UAV bi-static) | BS-BS bi-static. BS mono-static | BS-BS bi-static. BS mono-static | TRP-UE | TRP bistatic/monostatic | TPR-TRP, TRP-UE | BS monostatic, BS-BS bistatic, BS-UE bistatic | BS monstatic | BS mono-static | TRP-UE bistatic
Sectorization | 3 sectors per cell site: 30, 150 and 270 degrees | 3 sectors per cell site: -30°, -150° and 90° | 3 sectors per cell site: 0, 120 and 240 degrees | 3 sectors per cell site: 30, 150 and 270 degrees | 3 sectors per cell site: 30, 150 and 270 degrees | 3 sectors per cell site | 3 sectors per cell site: 30, 150 and 270 degrees | Hexagonal grid, 19 macro/micro sites 3 sectors per cell site: 30, 150 and 270 degrees | 3 sectors per cell site: 0, 120 and 240 degrees | 3 sectors per cell site: 30, 150 and 270 degrees | Hexagonal grid with 7 macro/micro sites and 3 sectors per site (with wrap around) | 3 sectors | 3 sectors per cell site | 3 sectors per cell site
Carrier Frequency | FR1: 6GHz, FR2: 30GHz, FR3:7GHz | FR1: 6GHz; FR2: 30GHz | FR1:6GHz FR2:30GHz | FR1: 6GHz; FR2: 30GHz; FR3: 15GHz | FR1: 6GHz; FR2: 30GHz | FR1: 6GHz; FR2: 30GHz | FR1: 6GHz | FR1(6GHz)/FR2(30GHz)/FR3(15GHz) | FR1 6GHz | FR1:6GHz FR2:30GHz | FR1 : 6 GHz FR2-1 : 30 GHz | FR1 6 GHz | FR1:6GHz; FR2:30GHz | FR1: 6GHz FR2: 30GHz
subcarrier spacing | If Needed: FR1: 30KHz; FR2: 120KHz; FR3: 30KHz | FR1: 30KHz; FR2: 120KHz | 30KHz at FR1 and 120KHz at FR2 | / | Although we did not identify where in calibration to use SCS and do not think the channel model calibration should depend on signal fed in, just in case: FR1: selective from {15,30}kHz; FR2: 120KHz | FR1: 30KHz; FR2: 120KHz | FR1: 30kHz | 15KHz 60KHz 30KHz | 30KHz for FR1 | FR1: 30KHz; FR2: 120KHz | FR1 : 30 kHz FR2-1 : 120 kHz | FR1: 30 kHz | FR1: 30KHz; FR2: 120KHz | FR1: 30KHz FR2: 120KHz
BS height | 25m | RMa: 35m; UMa: 25m | 25m | 10m | 25m | 25m | 25m | UMa: 25m UMi: 10m RMa: 35m | 25m | 25m | UMa : 25 m UMi : 10 m | 25m | 25m | 25m
BS antenna configurations | For 6GHz and 7GHz (M,N,P,Mg,Ng;Mp,Np)=(32,16,2,1,1,8,16) For 30GHz (M,N,P,Mg,Ng; Mp,Np) = (4,8,2,2,2; 1,1) | For simplicity of calibration, single polar is used, and all 256 elements are mapped to a single port. (M,N,P,Mg,Ng;Mp,Np)=(16,16,1,1,1,1,1) | For FR1: (M,N,P,Mg,Ng;Mp,Np) = (8,8,2,1,1;2,8) (dH,dV) = (0.5, 0.8)λ, +45°/-45° polarization For FR2: (M,N,P,Mg,Ng;Mp,Np) =(4,16,2,2,2; 1,1) (d_H,d_V )= (0.5, 0.5)λ, (dH,g, dV,g) = (4.0, 2.0)λ, +45°/-45° polarization | / | For FR1: (M,N,P,M_g,N_g;M_p,N_p )= (8,8,2,1,1;2,8) (d_H,d_V ) = (0.5, 0.8)λ, +45°/-45° polarization | For FR1: (M,N,P,Mg,Ng;Mp,Np) = (8,8,2,1,1;2,8) (dH,dV) = (0.5, 0.8)λ, +45°/-45° polarization For FR2: (M,N,P,Mg,Ng;Mp,Np) =(4,8,2,2,2; 1,1) (d_H,d_V )= (0.5, 0.5)λ, +45°/-45° polarization | For 6GHz (M,N,P,Mg,Ng)=(32,16,2,1,1,1,1) | config1: [M,N,P,Mg,Ng]=[4,4,2,1,2], dv=dh=0.5λ, dvg=dhg=2.5λ config2: [M,N,P,Mg,Ng]=[2,2,1,1,1], dv=dh=0.5λ Antenna pattern follows table 7.3-1 in the TR38.901 for config1,metric 1/2/3 are calibrated for config2,metric 1/2/4 are calibrated | For FR1: (M,N,P,Mg,Ng;Mp,Np) = (8,8,2,1,1; 2,8) , (dH,dV) = (0.5, 0.8)λ, +45°/-45° polarization | For FR1: (M,N,P,Mg,Ng;Mp,Np) = (8,8,2,1,1;2,8) (dH,dV) = (0.5, 0.8)λ, +45°/-45° polarization For FR2: (M,N,P,Mg,Ng;Mp,Np) =(4,16,2,2,2; 1,1) (d_H,d_V )= (0.5, 0.5)λ, (dH,g, dV,g) = (4.0, 2.0)λ, +45°/-45° polarization | FR1: (M,N,P,Mg,Ng;Mp,Np) = (8,8,2,1,1;2,8) , (dH,dV) = (0.5, 0.8)λ, +45°/-45° polarization for Tx and Rx FR2-1: (M,N,P,Mg,Ng;Mp,Np) = (4,16,2,2,2;1,1) , (dH,dV) = (0.5, 0.8)λ, +45°/-45° polarization for Tx and Rx | For FR1: (M,N,P,Mg,Ng;Mp,Np) = (12,8,2,1,1,4,8) | For FR1: (M,N,P,Mg,Ng;Mp,Np) = (8,8,2,1,1;2,8) (dH,dV) = (0.5, 0.8)λ, +45°/-45° polarization For FR2: (M,N,P,Mg,Ng;Mp,Np) =(4,16,2,2,2; 1,1) (d_H,d_V )= (0.5, 0.5)λ, (dH,g, dV,g) = (4.0, 2.0)λ, +45°/-45° polarization | For FR1: (M,N,P,Mg,Ng;Mp,Np) = (8,8,2,1,1;2,8) (dH,dV) = (0.5, 0.8)λ For FR2: FFS
BS antenna electrical downtilting | 102 degrees | / | 102 degree | / | Same as in Table 7.8-1: 102 degree | / | 102 degrees | 104 degrees for UMi-AV 100 degrees for UMa-AV 96 degrees for RMa-AV | 102 degree | 102 degrees | 102 degrees | 102 degrees vertical | 102 degrees
Antenna virtualization | DFT precoding according to TR 36.897 with application of panning and tilting angles | Analog beam towards to the sensing target | DFT precoding according to TR 36.897 with application of panning and tilting angles | DFT precoding according to TR 36.897 with application of panning and tilting angles | Same as in Table 7.8-1: DFT precoding according to TR 36.897 with application of panning and tilting angles | Analog beam towards to the sensing target | DFT precoding according to TR 36.897 with application of panning and tilting angles | For config1: [Mp,Np]=[1,1], all the antenna element in the single pannel is mapped to single TXRU For config2: [Mp,Np]=[2,2], each antenna element in the single pannel is mapped to one TXRU |  | DFT precoding according to TR 36.897 with application of panning and tilting angles | DFT precoding according to TR 36.897 with application of panning and tilting angles (need to disucss analog beam direction especially for FR2-1) | DFT precoding according to TR 36.897 with application of panning and tilting angles | DFT precoding according to TR 36.897 with application of panning and tilting angles
BS Tx power | 56dBm at 6GHz 41dBm at 30GHz 62dBm at 7GHz | FR1: 49dBm FR2: 35dBm | FR1:53 dBm FR2:40 dBm | 41/44 dBm for 10/20 MHz | Values from Table 7.8-2: FR1: 49dBm FR2: 35dBm | FR1: 53dBm FR2: 40dBm | / | UMi： For 6GHz: 44dBm For 15GHz: 40dBm For 30GHz: 40dBm UMa： For 6GHz: 49dBm For 15GHz: 43dBm For 30GHz: 43dBm RMa：49dBm Each TX power value can be captured based on TR38.802 | 53dBm for FR1 | FR1: 49dBm FR2: 35dBm | 53 dBm @ FR1 for BW is assume for maximum BS transmit power 40 dBm @ FR2-1 for BW s assume for maximum BS transmit power | 49 dBm for 100 MHz BW | FR1:53 dBm FR2:40 dBm
Bandwidth | 100MHz for 6GHz 400MHz for 30GHz 400MHz for 7GHz | FR1: 100MHz FR2: 400MHz | FR1:100MHz FR2:200MHz | 20MHz for FR1; 50MHz for FR3; 100MHz for FR2 | FR1/FR2: 100MHz | FR1:100MHz FR2:200MHz | FR1: 100MHz | 100MHz for 6GHz 200MHz for 15GHz 400MHz for 30GHz | 100MHz for FR1 | FR1: 100MHz FR2: 400MHz | 100 MHz @ FR1 and FR2-1 | 100 MHz | FR1: 100MHz FR2: 400MHz | FR1: 100MHz FR2: 400MHz
BS noise figure | 5dB | FR1: 5dB FR2: 7dB | 5 dB at FR1 and 10dB at FR2 | 5 dB | 5dB | 5 dB at FR1 and 7dB at FR2 | FR1: 5dB | For 6GHz: 5dB For 15GHz and 30GHz: 7dB | 5dB for FR1 | FR1: 5dB FR2: 7dB | 5 dB @ FR1 7 dB @ FR2-1 | 5dB | FR1: 5dB FR2: 7dB | FR1: 5dB
UT antenna configurations | 1 element (vertically polarized), Isotropic antenna gain pattern | / | For FR1: (M,N,P,Mg,Ng;Mp,Np) = (1,2,2,1,1;1,2), (dH,dV) = (0.5, N/A)λ, 0°,90° polarization For FR2: (M,N,P,Mg,Ng;Mp,Np) = (2,4,2,1,2;1,1); (dH,dV) = (0.5,0.5)λ,(dg,V,dg,H) = (0, 0)λ, 0°/90° polarization; Θmg,ng=90°; Ω0,1=Ω0,0+180° Note: introduce (Ωmg,ng, Θmg,ng) for orientation of the panel (mg, ng), 0＜=mg<Mg, 0＜=ng<Ng, where the orientation of the first panel (Ω0,0, Θ0,0) is the same as UE orientation, Ωmg,ng is the array bearing angle and Θmg,ng is the array downtilt angle defined in [TR 36.873]. | / | For FR1/FR2: (M,N,P,Mg,Ng;Mp,Np) = (1,1,2,1,1;1,1), (dH,dV) = (N/A, N/A)λ, 0°,90° polarization | / | / | (M,N,P,Mg,Ng)=(1,2,1,1,1)or(2,2,1,1,1) Antenna pattern is Isotropic antenna gain pattern | Not Applicable (NA) | (M,N,P,Mg,Ng;Mp,Np) = (1,1,2,1,1;1,1) | 2 Tx/Rx (M,N,P,Mg,Ng;Mp,Np) = (1,1,2,1,1;1,1), (dH,dV) = (N/A, N/A)λ, 0°,90° polarization | 1 element is vertically polarized and isotropic pattern | / | FR1: (M, N, P, Mg, Ng) = (1, 2, 2, 1, 1), dH = 0.5λ FR2 : FFS
Handover margin (for calibration) | 0dB | No need for ISAC channel model calibration | 3dB | 0dB | value from Table 7.8-1: 0dB | No need for ISAC channel model calibration | / | 0dB | NA | 0dB | / | we don't need HO, If this is for target association, margin is 2 dB | /
UT distribution | / | / | 10 UTs uniform distributed per cell | Uniform (horizontal) | Horizontal plane:uniformly distributed within one cell Vertical plane: - Normal UT (outdoor): 1.5m; - Normal UT (indoor): 3(nfl-1)+1.5 (m), where nfl is random integer in [1~8]; - UAV-UT: Uniform between 1.5m and 300m. | / | / | 10 UEs per sector with uniform distribution and the deployment is same as UMa and UMi defined in TR38.901 | NA | 10 UTs uniform distributed per cell | 10 terrestrial UEs per cell | Not applicable for monostatic | / | N UEs per sector with uniform distribution where N is FFS
UT attachment | Based on pathloss considering LOS angle | No need for ISAC channel model calibration | Based on RSRP (formula) from CRS port 0 | Based on RSRP (formula) from CRS port 0 | Based on pathloss considering LOS angle Note: The other option of "Based on RSRP from CRS port 0" may need further clarification because there is no CRS port 0 in NR. | No need for ISAC channel model calibration | / | Based on Pathloss plus shadowing and antenna gain | NA | based on RSRP | Based on RSRP from port 0 | Based on pathloss with a margin | / | Based on RSRP
Polarized antenna modelling | Model-2 | Model-2 | model-2 | Model-2 | Either Model-1 or Model-2 | Model-2 | / | Mode2 in TR38.901 | Model-2 | Model-2 | Model 2 | Model 2 in TR 38.901 | Model 2
UT array orientation | ΩUT,a uniformly distributed on [0,360] degree, ΩUT,b = 90 degree, ΩUT,g = 0 degree | / | ΩUT,a uniformly distributed on [0,360] degree, ΩUT,b = 90 degree, ΩUT,g = 0 degree | ΩUT,a uniformly distributed on [0,360] degree, ΩUT,b = 90 degree, ΩUT,g = 0 degree | Same as in Table 7.8-2: ΩUT,a uniformly distributed on [0,360] degree, ΩUT,b = 90 degree, ΩUT,g = 0 degree | / | / | Random over the horizontal area | NA | Same as in Table 7.8-2: ΩUT,a uniformly distributed on [0,360] degree, ΩUT,b = 90 degree, ΩUT,g = 0 degree
UT noise figure | 9 dB | / | 9 dB at FR1 and 10dB at FR2 | 9dB | Same as in Table 7.8-1: 9 dB | / | / | For 6GHz: 9dB For 15GHz and 30GHz: 10dB | 9dB | FR1:9dB FR2:10dB | 9 dB @ FR1 13 dB @ FR2-1 | 9 dB | / | 9dB
Fast fading channel | Fast fading channel is modelled | Fast fading channel is modelled | Fast fading channel is modelled | Fast fading channel is modelled | Fast fading channel is modelled | Fast fading channel is modelled | Fast fading channel is modeled | For BS to UE link: Follow the procedure defined in TR36.777 For BS to target link: Follow the procedure defined in TR36.777 for target to UE link: FFS | Fast fading channel is modelled | Fast fading channel is modeled | Modelled For sensing channel - gNB-to-taraget and target-to-gNB : UMa in TR38.901 For background channel - (BS-BS bistatic) : UMa in TR38.901 - (BS monostatic) : TBD | Fast fading is modeled | Fast fading is modeled | Fast fading is modeled
Sensing target distribution | For calibration: Horizontal: Option B, N=1 target uniformly distributed per cell Vertical: Option B: Fixed height value chosen from {25, 50, 100, 200, 300} m assuming vertical velocity is equal to 0 | Horizontal: 5 targets uniformly distributed within the center cell Vertical : fixed height with 200m | Horizontal: Option B: 2 targets uniformly distributed per cell. Vertical: Option A: Uniform between 1.5m and 300m. | Horizontal: N targets uniformly distributed per cell. N is FFS Vertical: Uniform between 1.5m and 300m | One target w/ multiple drops Horizontal plane:uniformly distributed within one cell Vertical plane: Option A: Uniform between 1.5m and 300m. | For calibration: Horizontal: Option B, N=1 target uniformly distributed per cell Vertical: Option B: Fixed height value chosen from {25, 50, 100, 200, 300} m assuming vertical velocity is equal to 0 | Horizontal:Option B: 2 targets uniformly distributed per cell. Vertical: Option B:Fixed height value chosen from {25, 50, 100, 200, 300} m | Uniform between 1.5m and 300m. | Horizontal: Option B: 1 target per cell Vertical: Fix height value 100m | Horizontal:N=1 targets uniformly distributed per cell. Vertical: :Fixed height value chosen from {25, 50, 100, 200, 300} m | - Option B in Horiozontal plane: 5 targets uniformly distributed per cell - Option A in vertical plane: uniform between 1.5 m and 300 m | N= 3 per cell Horizontal: Uniformly distributed Vertical : Uniformly distributed | Horizontal: Option B, N=1 target uniformly distributed per cell Vertical: Option B:Fixed height value chosen from {25, 50, 100, 200, 300} m assuming vertical velocity is equal to 0 | N targets per cell, where N>1, N is FFS
Sensing target mobility | Horizontal velocity: uniform distribution between 0 and 180km/h, if horizontal velocity is not fixed to 0. Vertical velocity: 0km/h, | Horizontal velocity: uniform distribution between 0 and 180km/h. Vertical velocity: 0km/h | Horizontal velocity: uniform distribution between 0 and 180km/h Vertical velocity: 0km/h | Horizontal velocity: 30 km/h for outdoor terrestrial UEs; 3 km/h for indoor terrestrial UEs; 160 km/h for aerial UEs Vertical velocity: 0km/h | Horizontal velocity: uniform distribution between 0 and 180km/h, 0km/h. Vertical velocity: 0km/h, | Horizontal velocity: uniform distribution between 0 and 180km/h Vertical velocity: 0km/h | Horizontal velocity: uniform distribution between 0 and 180km/h. Vertical velocity: 0km/h | Horizontal velocity: uniform distribution between 0 and 180km/h Vertical velocity: 0km/h | Horizontal: uniform distribution between 0 and 180km/h. Vertical velocity: 0km/h | Horizontal velocity: uniform distribution between 0 and 180km/h, if horizontal velocity is not fixed to 0. Vertical velocity: 0km/h | - Horizontal : uniform distribution between 0 and 180 km/h - Vertical : 0 km/h | Horizontal velocity: uniform distribution between 0 and 180km/h. Vertical velocity: 0km/h | Horizontal velocity: uniform distribution between 0 and 180km/h Vertical velocity: 0km/h | Horizontal velocity: uniform distribution between 0 and 180km/h Vertical : 0 km/h
large-scale RCS for each scattering point | A = the mean value or 1 square meter. | Option 2: A = 0.053 square meters | The mean value of target RCS | The mean value of target RCS | 0.01 or 1 square meters | Option 3: A= -12.4 dBsm | A = the mean value or 1 square meter. | 0 or one fix value | The mean value of target RCS | The mean value of target RCS | The mean value of target RCS | The mean value of target RCS | The mean value of target RCS | The mean value of target RCS
EO distribution | / | / | not modelled | Not modelled | not modelled | / | / | EO is not considered in calibration | not modelled | / |  |  | not modelled
Minimum 3D distances between pairs of Tx/Rx and sensing target | 10m | 10m | 10m between TRP and target 10m between UT and target | 10m | 10m | 10m | 10m | For BS to sensing target: 10m For UE to sensing target: 1m | 10m | 10m | 10 m | 10m | 10m
Minimum 3D distance between sensing targets | 10m | 10m | Option 2: 10 meters | 10m | 10m | 10m | 10m | At least larger than the physical size of a sensing target | 10m | 10m | 10 m | 10m | 10m | At least larger than the physical size of the sensing target
Wrapping method | geographical distance-based wrapping, 19*3 cells wraparound | No need to apply wrapparound if sensing targets are distributed only in the center cell | distance-based wrap-around | Grographical distance based wrapping | geographical distance based wrapping | geographical distance-based wrapping, 19*3 cells wraparound | distance-based wrap-around | Geographical distance based wrapping (mandatory) | distance-based wrap-around | geographical distance based wrapping | Grographical distance based wrapping | 19X3 cell wrap around modeled | geographical distance-based wrapping, 19*3 cells wraparound
Metrics | 1) Coupling loss – serving cell (based on LOS pathloss) 2) Geometry (based on LOS pathloss) with and without white noise. | 1) CDF of coupling loss 2) CDF of Delay Spread and Angle Spread (ASD, ZSD, ASA, ZSA) according to circular angle spread definition of TR 25.996 | 1) Coupling loss – serving cell 2) Wideband SIR before receiver without noise 3) CDF of Delay Spread and Angle Spread (ASD, ZSD, ASA, ZSA) from the serving cell (according to circular angle spread definition of TR 25.996) | 1) Coupling loss based on RSRP 2) Wideband SIR and SINR based on RSRP 3) Delay spread (DS) and Angle Spread (ASD,ZSD,ASA,ZSA) 4) Largest (1st) PRB singular values, smallest (2nd) PRB singular values and the radio between the largest PRB singular and the smallest PRB singular value (SVD) | 1) Coupling loss (but need a RAN1 agreement on the definition); 2) CDF of power/delay/angle spread 3) Profiles of delay-to-power, angle-to-power and delay-angle-to-power. FFS whether to separate 2) and 3) for LOS+LOS rays, LOS+NLOS rays, NLOS+LOS rays and NLOS+NLOS rays. | 1) CDF of coupling loss 2) CDF of Delay Spread and Angle Spread (ASD, ZSD, ASA, ZSA) according to circular angle spread definition of TR 25.996 | 1) CDF of coupling loss 2) CDF of Delay Spread and Angle Spread (ASD, ZSD, ASA, ZSA) according to circular angle spread definition of TR 25.996 | 1. Coupling loss based on RSRP: Target channel 2. Wideband SIR and SINR based on RSRP 3. Delay spread and Angle Spread (ASD, ZSD, ASA, ZSA): Target channel and combined channel 4. largest (1st) PRB singular values, smallest (2nd) PRB singular values and the ratio between the largest PRB singular value and the smallest PRB singular value: Target channel and combined channel Metric for spatial consistency 1. Coupling loss based on RSRP 2. Wideband SIR and SINR based on RSRP 3. Cross-correlation coefficient of delay 4. Cross-correlation coefficient of AOA 5. Cross-correlation coefficient of LOS/NLOS status 6. Cross correlation coefficient of the channel response in Step 11 on the first non-DC subcarrier in an OFDM symbol on antenna port 0 received on the first UE antenna over multiple realizations between paired UEs | (1)CDF of coupling loss (2)CDF of Delay Spread and Angle Spread (ASD, ZSD, ASA, ZSA) according to circular angle spread definition of TR 25.996 | 1) Coupling loss 2) CDF of power/delay/angle spread | 1) CDF of coupling loss 2) Wideband SIR or SINR 3) CDF of delay spread and angle spread | Coupling loss distribution and Geometry distribution and RSRP distribution | 1) Coupling loss – serving cell 2) Wideband SIR before receiver without noise 3) CDF of Delay Spread and Angle Spread (ASD, ZSD, ASA, ZSA) from the serving cell (according to circular angle spread definition of TR 25.996) | (1) CDF of coupling loss (2) CDF of Delay Spread and Angle Spread (ASD, ZSD, ASA, ZSA)
additional parameters? | [6 empty] | / |  |  |  | Table 9 in Report ITU-R M.2412
Small-scale RCS for each scattering point |  | Option 2: B is generated by log-normal distribution with mean -1.45dB and standard deviation 3.6dB |  |  |  | Option 3: B1= 0 dBsm, B2 is generated by log-normal distribution with mean 0 dBsm and standard deviation 3.1 dBsm | depending on the CM agreement | Sensing target outdoor/indoor: Outdoor |  |  | depending on the CM agreement
Xpr of sensing target |  | log-normal distribution with mean 24.4 and standard deviation 3.05 |  |  |  |  | / | Noise power density: -174dBm/Hz
Selection of Tx-Rx pair for metrics statistcs |  | The Tx-Rx pair with the largest lage-scale RSRP |  |  |  | The Tx-Rx pair with the largest lage-scale RSRP | The Tx-Rx pair with the largest lage-scale RSRP. Note the TX and RX should not belong the same site under bistatic mode. | Method for convolution: Option 0 - Full convolution |  |  | Full convolution
BS antenna radiation pattern |  |  | Table 9 in Report ITU-R M.2412 | [7 empty] | Table 9 in Report ITU-R M.2412
UE antenna radiation pattern |  |  | Omni-directional with 0 dBi element gain for FR1 Table 11 in Report ITU-R M.2412 for FR2 | [7 empty] | Omni-directional with 0 dBi element gain for FR1 Table 11 in Report ITU-R M.2412 for FR2
UT height |  |  | 1.5m | [7 empty] | 1.5m
UT type |  |  | Terrestrial UE | [7 empty] | Terrestrial UE
UT mobility |  |  | 3km/h | [7 empty] | 3km/h
UT Tx power |  |  | 23dBm | [7 empty] | 23dBm
min distance between sensing Tx and sensing Rx |  |  | 35m between TRP and UT 1m between UT and UT | [7 empty] | 35m between TRP and UT 1m between UT and UT
sensing target size |  |  | Option 2: 0.3m x 0.4m x 0.2m | [7 empty] | Option 1: 1.6 m x 1.5 m x 0.7 m
BS Mechanic tilt （downtilt angle） |  |  | 0° in GCS (pointing to horizontal direction) | [7 empty] | 90° in GCS (pointing to horizontal direction)
Assumptions of power relationship between target channel and background channel |  |  |  |  | Power normalization according to RAN1 further agreement. Note: This is also one of reasones for us to suggest merging the large-scale calibration into full calibration because the large-scale factor needs to be added before power normalization over target/background channels.

## Human Outdoor
| ZTE | BUPT | vivo | Company name | Company name | Company name | Company name | Company name | Company name | Company name | Company name | Company name | Company name | Company name
Parameter | Values | Values | Values | Values | Values | Values | Values | Values | Values | Values | Values | Values | Values | Values
Scenario | UMa, UMi | UMi(ISD=200m),UMa(ISD=500m) | UMa and UMi
Sensing mode | Bs bi-static, BS mono-static, BS-UE bi-static | Bi-static | TRP-UE
Sectorization | 3 sectors per cell site: -30°, -150° and 90° | 3 sectors per cell site: 30°, 150° and 270° | Hexagonal grid, 19 macro/micro sites 3 sectors per cell site: 30, 150 and 270 degrees
Carrier Frequency | FR1: 6GHz; FR2: 30GHz | FR1: 6GHz; FR2: 30GHz; FR3: 15GHz | FR1(6GHz)/FR2(30GHz)/FR3(15GHz)
subcarrier spacing | FR1: 30KHz; FR2: 120KHz | FR1: 15KHz; FR2: 60KHz; FR3: 30KHz | 15KHz 60KHz 30KHz
BS height | UMa: 25m; UMi: 10m | UMa: 25m; UMi: 10m | UMa: 25m UMi: 10m
BS antenna configurations | For simplicity of calibration, single polar is used, and all 256 elements are mapped to a single port. (M,N,P,Mg,Ng;Mp,Np)=(16,16,1,1,1,1,1) | M = 4,N = 4,P = 2, Mg = 1, Ng = 2, dH = dV = 0.5λ, dH,g = dV,g = 2.5λ | config1: [M,N,P,Mg,Ng]=[4,4,2,1,2], dv=dh=0.5λ, dvg=dhg=2.5λ config2: [M,N,P,Mg,Ng]=[2,2,1,1,1], dv=dh=0.5λ Antenna pattern follows table 7.3-1 in the TR38.901 for config1,metric 1/2/3 are calibrated for config2,metric 1/2/4 are calibrated
BS antenna electrical downtilting | / | 102 degree | 102 degrees
Antenna virtualization | Analog beam towards to the sensing target | / | For config1: [Mp,Np]=[1,1], all the antenna element in the single pannel is mapped to single TXRU For config2: [Mp,Np]=[2,2], each antenna element in the single pannel is mapped to one TXRU
BS Tx power | FR1: UMa: 49dBm; UMi: 44dBm FR2: UMa: 37dBm; UMi: 37dBm | FR1 and FR3: 44dBm for UMi; 49dBm for UMa FR2: 35dBm for UMi and UMa | UMi： For 6GHz: 44dBm For 15GHz: 40dBm For 30GHz: 40dBm UMa： For 6GHz: 49dBm For 15GHz: 43dBm For 30GHz: 43dBm Each TX power value can be captured based on TR38.802
Bandwidth | FR1: 100MHz FR2: 400MHz | 20MHz for FR1; 50MHz for FR3; 100MHz for FR2 | 100MHz for 6GHz 200MHz for 15GHz 400MHz for 30GHz
BS noise figure | FR1: 5dB FR2: 7dB | 5dB | For 6GHz: 5dB For 15GHz and 30GHz: 7dB
UT antenna configurations | For simplicity of calibration, single polar is used, and all 4 elements are mapped to a single port. (M,N,P,Mg,Ng;Mp,Np)=(2,2,1,1,1,1,1) | Mg = Ng = 1, M = N = 1, P = 2 | (M,N,P,Mg,Ng)=(1,2,1,1,1)or(2,2,1,1,1) Antenna pattern is Isotropic antenna gain pattern
Handover margin (for calibration) | No need for ISAC channel model calibration | 0 dB | 0dB
UT distribution | 5 UTs uniformly distributed within the center cell | Uniform | UE locations are based on the UMa and UMi distribution in TR38.901 10 UEs per sector
UT attachment | No need for ISAC channel model calibration | Based on RSRP (formula) from CRS port 0 | Based on RSRP
Polarized antenna modelling | Model-2 | Model-2 | Mode2 in TR38.901
UT array orientation | ΩUT,a uniformly distributed on [0,360] degree, ΩUT,b = 90 degree, ΩUT,g = 0 degree | ΩUT,a uniformly distributed on [0,360] degree, ΩUT,b = 90 degree, ΩUT,g = 0 degree | Random over the horizontal area
UT noise figure | FR1: 9dB FR2: 13dB | 9 dB | For 6GHz: 9dB For 15GHz and 30GHz: 10dB
Fast fading channel | Fast fading channel is modelled | Fast fading channel is modelled | For BS to UE link: Follow the procedure defined in TR38.901 For BS to target link: Follow the procedure defined in TR38.901 for target to UE link: Follow the procedure defined in TR38.901 except modifying the BS height to the target height
Sensing target distribution | 5 sensing targets uniformly distributed within the center cell | Uniform | 3 targets uniformly distributed per sector.
Sensing target mobility | Option 2: Fixed value with 3Km/h | 3km/h | Uniform distribution between 0km/h and 10km/hr
large-scale RCS for each scattering point | Option 2: A = 0.4 square meters | Mean value of target RCS | 0 or one fix value
EO distribution | / | / | EO is not considered in calibration
Minimum 3D distances between pairs of Tx/Rx and sensing target | 0m | TR 38.901 as a starting point 10m for UMi and 35m for UMa | For BS to sensing target: 35m(UMa) and 10m(UMi) For UE to sensing target: 1m
Minimum 3D distance between sensing targets | Fixed value with 3m | Fixed value [x] m. x is FFS | At least larger than the physical size of a sensing target
Wrapping method | / | Grographical distance based wrapping | Geographical distance based wrapping (mandatory)
Metrics | 1) CDF of coupling loss 2) CDF of Delay Spread and Angle Spread (ASD, ZSD, ASA, ZSA) according to circular angle spread definition of TR 25.996 | 1) Coupling loss based on RSRP 2) Wideband SIR and SINR based on RSRP 3) Delay spread (DS) and Angle Spread (ASD,ZSD,ASA,ZSA) 4) Largest (1st) PRB singular values, smallest (2nd) PRB singular values and the radio between the largest PRB singular and the smallest PRB singular value (SVD) | 1. Coupling loss based on RSRP: Target channel 2. Wideband SIR and SINR based on RSRP 3. Delay spread and Angle Spread (ASD, ZSD, ASA, ZSA): Target channel and combined channel compared to 38.901 4. largest (1st) PRB singular values, smallest (2nd) PRB singular values and the ratio between the largest PRB singular value and the smallest PRB singular value: Target channel and combined channel compared to 38.901 Metric for spatial consistency 1. Coupling loss based on RSRP 2. Wideband SIR and SINR based on RSRP 3. Cross-correlation coefficient of delay 4. Cross-correlation coefficient of AOA 5. Cross-correlation coefficient of LOS/NLOS status 6. Cross correlation coefficient of the channel response in Step 11 on the first non-DC subcarrier in an OFDM symbol on antenna port 0 received on the first UE antenna over multiple realizations between paired UEs
additional parameters? |  |  | Sensing target outdoor/indoor: Outdoor
UT height | 1.5m | 1.5m | Noise power density: -174dBm/Hz
UT Tx power | 23dBm | / | Method for convolution: Option 0 - Full convolution
Small-scale RCS for each scattering point | Option 2: B is generated by log-normal distribution with mean -1.96dB and standard deviation 4.13dB
Xpr of sensing target | log-normal distribution with mean 25.8 and standard deviation 2.99
Selection of Tx-Rx pair for metrics statistcs | The Tx-Rx pair with the largest lage-scale RSRP

## Human Indoor
| ZTE | xiaomi | BUPT | OPPO | CATT | vivo | MTK | Qualcomm | Nokia / NSB | InterDigital | Company name | Company name | Company name | Company name
Parameter | Values | Values | Values | Values | Values | Values | Values | Values | Values | Values | Values | Values | Values | Values
Scenario | Indoor office (open office); room size: 120m*50m*3m; ISD: 20m TRP number: 12 | Indoor office 12 sectors per 120m * 50m * 3m ISD = 20m | UMi(ISD=200m),UMa(ISD=500m) | Indoor office: 120m*50m*3m ISD=20m | InF-SH room size: 300m*150m; ISD: 50m TRP number: 18 | Indoor office, Indoor room For indoor room scenario, the number of TRP is one and all the UEs are attached to the TRP. The scenario topology is based on the TR38.808 that the lengh and width are 20m and 20m respectively. | Indoor office: 120m*50m*3m ISD=20m | Indoor office 12 sectors per 120m * 50m * 3m ISD = 20m Indoor room 20 x 20 1 TRP | Indoor Office : 300X150m 18 BSs on a square lattice with spacing D, located D/2 from the walls | Indoor office, 120m*50m*3m; ISD: 20m 12 TRPs
Sensing mode | BS-UE bi-static | TRP-UE bistatic | Bi-static | gNB bi-static, gNB-UE bi-static, UE bi-static | BS mono-static, BS bi-static | TRP-UE | TRP-UE | TRP-UE, UE-TRP, UE-monostatic, UE-UE | BS-BS monstatic | TRP-UE bistatic
Sectorization | Single sector | one scetor | 3 sectors per cell site: 30°, 150° and 270° | Single sector | Single sector | 1 sector per cell site | one sector | 1 sector per cell site | none | 1 sector
Carrier Frequency | FR1: 6GHz; FR2: 30GHz | FR1:6GHz FR2:30GHz | FR1: 6GHz; FR2: 30GHz; FR3: 15GHz | FR1:6GHz FR2:30GHz | FR1: 6GHz; FR2: 30GHz | FR1(6GHz)/FR2(30GHz)/FR3(15GHz) | FR1:6GHz FR2:30GHz | FR1:6GHz FR2:30GHz | 6 GHz | FR1:6GHz FR2:30GHz
subcarrier spacing | FR1: 30KHz; FR2: 120KHz | 30KHz at FR1 and 120KHz at FR2 | FR1: 15KHz; FR2: 60KHz; FR3: 30KHz | Although we did not identify where in calibration to use SCS: FR1: selective from {15,30}kHz; FR2: 120KHz | FR1: 30KHz; FR2: 120KHz | 15KHz 60KHz 30KHz | FR1: 30KHz; FR2: 120KHz | 30KHz at FR1 and 120KHz at FR2 | 30 kHz | FR1: 30KHz FR2: 120KHz
BS height | 3m | 3m | UMa: 25m; UMi: 10m | 3m | 8m | 3m | 3m | 3m | 10m | 3m
BS antenna configurations | For simplicity of calibration, single polar is used, and all 256 elements are mapped to a single port. (M,N,P,Mg,Ng;Mp,Np)=(16,16,1,1,1,1,1) | For FR1: (M,N,P,Mg,Ng;Mp,Np) = (4,4,2,1,1; 4,4) , (dH,dV) = (0.5, 0.5)λ, +45°/-45° polarization For FR2: (M,N,P,Mg,Ng;Mp,Np) = (16,8,2,1,1; 1,1) , (dH,dV) = (0.5, 0.5)λ, +45°/-45° polarization | M = 4,N = 4,P = 2, Mg = 1, Ng = 2, dH = dV = 0.5λ, dH,g = dV,g = 2.5λ | (M,N,P,M_g,N_g;M_p,N_p ) = (4,4,2,1,1; 4,4) (d_H,d_V )= (0.5, 0.5)λ, +45°/-45° polarization | For FR1: (M,N,P,Mg,Ng) = (4,4,2,1,1) , (dH,dV) = (0.5, 0.5)λ, +45°/-45° polarization For FR2: (M,N,P,Mg,Ng) = (8,8,2,1,1) , (dH,dV) = (0.5, 0.5)λ, +45°/-45° polarization | config1: [M,N,P,Mg,Ng]=[4,4,2,1,2], dv=dh=0.5λ, dvg=dhg=2.5λ config2: [M,N,P,Mg,Ng]=[2,2,1,1,1], dv=dh=0.5λ Antenna pattern follows table 7.3-1 in the TR38.901 for config1,metric 1/2/3 are calibrated for config2,metric 1/2/4 are calibrated | (M,N,P,Mg,Ng;Mp,Np) = (4,4,2,1,1; 4,4) , (dH,dV) = (0.5, 0.5)λ, +45°/-45° polarization | For FR1: (M,N,P,Mg,Ng) = (4,4,2,1,1) , (dH,dV) = (0.5, 0.5)λ, +45°/-45° polarization For FR2: (M,N,P,Mg,Ng) = (8,8,2,1,1) , (dH,dV) = (0.5, 0.5)λ, +45°/-45° polarization | (M,N,P,Mg,Ng) = (4,4,2,1,2), (dH,dV) = (0.5, 0.5)λ | For FR1: (M,N,P,Mg,Ng) = (4,4,2,1,1) , (dH,dV) = (0.5, 0.5)λ, For FR2: (M,N,P,Mg,Ng) = (4,8,2,1,1) , (dH,dV) = (0.5, 0.5)λ,
BS antenna electrical downtilting | / | 90 degrees | 102 degree | Value from Table 7.8-1: 110 degree | / | 180 degrees | / | / | 102 degrees
Antenna virtualization | Analog beam towards to the sensing target | DFT precoding according to TR 36.897 with application of panning and tilting angles | / | DFT precoding according to TR 36.897 with application of panning and tilting angles | Analog beam towards to the sensing target | For config1: [Mp,Np]=[1,1], all the antenna element in the single pannel is mapped to single TXRU For config2: [Mp,Np]=[2,2], each antenna element in the single pannel is mapped to one TXRU | DFT precoding according to TR 36.897 with application of panning and tilting angles | DFT precoding according to TR 36.897 with application of panning and tilting angles | DFT precoding according to TR 36.897 with application of panning and tilting angles
BS Tx power | 24dBm | FR1:24 dBm FR2:23 dBm | FR1 and FR3: 44dBm for UMi; 49dBm for UMa FR2: 35dBm for UMi and UMa | Value from Table 7.8-1: 24dBm | FR1:24 dBm FR2:23 dBm | For 6GHz: 24dBm For 15GHz: 23dBm For 30GHz: 23dBm Each TX power value can be captured based on TR38.802 | FR1:24 dBm FR2:23 dBm | FR1:24 dBm FR2:23 dBm | 30 dBm | FR1:24 dBm FR2:24 dBm
Bandwidth | FR1: 100MHz FR2: 400MHz | FR1:100MHz FR2:200MHz | 20MHz for FR1; 50MHz for FR3; 100MHz for FR2 | FR1/FR2: 100MHz | FR1:100MHz FR2:200MHz | 100MHz for 6GHz 200MHz for 15GHz 400MHz for 30GHz | FR1: 100MHz FR2: 400MHz | FR1:100MHz FR2:400MHz | 100 MHz
BS noise figure | FR1: 5dB FR2: 7dB | 5 dB at FR1 and 10dB at FR2 | 5dB | 5dB | 5 dB at FR1 and 7dB at FR2 | For 6GHz: 5dB For 15GHz and 30GHz: 7dB | FR1: 5dB FR2: 7dB | 5 dB at FR1 and 7dB at FR2 | 5dB | FR1 : 5dB FR2 : 7dB
UT antenna configurations | For simplicity of calibration, single polar is used, and all 4 elements are mapped to a single port. (M,N,P,Mg,Ng;Mp,Np)=(2,2,1,1,1,1,1) | For FR1: (M,N,P,Mg,Ng;Mp,Np) = (1,2,2,1,1;1,2), (dH,dV) = (0.5, N/A)λ, 0°,90° polarization For FR2: (M,N,P,Mg,Ng;Mp,Np) = (2,4,2,1,2;1,1); (dH,dV) = (0.5,0.5)λ,(dg,V,dg,H) = (0, 0)λ, 0°/90° polarization; Θmg,ng=90°; Ω0,1=Ω0,0+180° Note: introduce (Ωmg,ng, Θmg,ng) for orientation of the panel (mg, ng), 0＜=mg<Mg, 0＜=ng<Ng, where the orientation of the first panel (Ω0,0, Θ0,0) is the same as UE orientation, Ωmg,ng is the array bearing angle and Θmg,ng is the array downtilt angle defined in [TR 36.873]. | Mg = Ng = 1, M = N = 1, P = 2 | (M,N,P,Mg,Ng;Mp,Np) = (1,1,2,1,1;1,1), (dH,dV) = (N/A, N/A)λ, 0°,90° polarization | / | (M,N,P,Mg,Ng)=(1,2,1,1,1)or(2,2,1,1,1) Antenna pattern is Isotropic antenna gain pattern | (M,N,P,Mg,Ng;Mp,Np) = (1,1,2,1,1;1,1) | (M,N,P,Mg,Ng) = (1,2,2,1,1), (dH,dV) = (0.5, N/A)λ, 0°,90° polarization | (M,N,P,Mg,Ng;Mp,Np) = (1,1,2,1,1;1,1) | FR1: (M, N, P, Mg, Ng) = (1, 2, 2, 1, 1), dH = 0.5λ FR2:(M, N, P, Mg, Ng) = (2, 2, 2, 1, 1), dH, dV = 0.5λ
Handover margin (for calibration) | No need for ISAC channel model calibration | 3dB | 0 dB | value from Table 7.8-1: 0dB | / | 0dB | 0dB | 0 dB | 0dB
UT distribution | 100% indoor, uniformly distributed over the area of the convex hull of the TRP deployment | 120 UTs unniform distribute in the room | Uniform | Horizontal plane:uniformly distributed within the scenario deployment area Vertical plane:1.5m | / | For indoor office: UE locations are based on the Indoor office distribution in TR38.901 For indoor room: 10 UEs are uniform distributed in the whole scenario | uniform distribution | 100% indoor, uniformly distributed over the area of the convex hull of the TRP deployment | not needed for monostatic | Uniform distribution
UT attachment | No need for ISAC channel model calibration | Based on RSRP (formula) from CRS port 0 | Based on RSRP (formula) from CRS port 0 | Based on pathloss considering LOS angle | / | Based on RSRP | Based on RSRP | Based on Pathloss plus shadowing and antenna gain | Pathloss and LOS angle | Based on RSRP
Polarized antenna modelling | Model-2 | model-2 | Model-2 | Either Model-1 or Model-2 | Model-2 | Mode2 in TR38.901 | Model-2 |  | Model 2 in TR 38.901
UT array orientation | ΩUT,a uniformly distributed on [0,360] degree, ΩUT,b = 90 degree, ΩUT,g = 0 degree | ΩUT,a uniformly distributed on [0,360] degree, ΩUT,b = 90 degree, ΩUT,g = 0 degree | ΩUT,a uniformly distributed on [0,360] degree, ΩUT,b = 90 degree, ΩUT,g = 0 degree | ΩUT,a uniformly distributed on [0,360] degree, ΩUT,b = 90 degree, ΩUT,g = 0 degree | / | Random over the horizontal area | ΩUT,a uniformly distributed on [0,360] degree, ΩUT,b = 90 degree, ΩUT,g = 0 degree
UT noise figure | FR1: 9dB FR2: 13dB | 9 dB at FR1 and 10dB at FR2 | 9 dB | 9dB | / | For 6GHz: 9dB For 15GHz and 30GHz: 10dB | FR1:9dB FR2:10dB | 9 dB at FR1 and 10dB at FR2 | 9 dB | FR1 9dB FR2 13 dB
Fast fading channel | Fast fading channel is modelled | Fast fading channel is modelled | Fast fading channel is modelled | Fast fading channel is modelled | Fast fading channel is modelled | For BS to UE link: Follow the procedure defined in TR38.901 For BS to target link: Follow the procedure defined in TR38.901 for target to UE link: Follow the procedure defined in TR38.901 except modifying the BS height to the target height | Fast fading channel is modelled | Fast fading channel is modelled | Fast fading is modeled | Fast madeing is modelled
Sensing target distribution | N=5 targets uniformly distributed over the horizontal area of the convex hull of the TRP deployment | 60 targets uniformly distributed over the horizontal area of the convex hull of the TRP deployment | Uniform | N<=5 targets uniformly distributed over the horizontal area of the convex hull of the TRP deployment. Multi-drops. | 1 targets uniformly distributed in the convex hull of the horizontal BS deployment | 3 targets uniformly distributed per sector. | N=5 targets uniformly distributed | N targets uniformly distributed over the horizontal area of the convex hull of the TRP deployment. N = 5 per cell | N= 5 uniformly distributed in horizontal plane | N targets uniformly distributed over the horizontal area, N is FFS
Sensing target mobility | Option 2: Fixed value with 3Km/h | Option 2: 3km/h | 3km/h | 0km/h or 3km/h | Option 2: 3km/h | Uniform distribution between 0km/h and 3km/hr | Option 2: 3km/h | Option 2: 3 km/h | 3km/h | 3km/h
large-scale RCS for each scattering point | Option 2: A = 0.4 square meters | The mean value of target RCS | Mean value of target RCS | A=1 square meter | Option 3: A= 3.6 dBsm | 0 or one fix value | Mean value of target RCS | Mean value of target RCS | The mean value of target RCS | Mean value of target RCS
EO distribution | / | Not modeled | / | Not modeled | / | EO is not considered in calibration | / | EO is not considered in calibration |  | EO is not included in calibration
Minimum 3D distances between pairs of Tx/Rx and sensing target | 0m | 0 m for TRP-target 2D distance 1m for UE-target 2D distance | TR 38.901 as a starting point | 1m | 3m | For BS to sensing target: 3m For UE to sensing target: 1m | 1m |  | 1m
Minimum 3D distance between sensing targets | Fixed value with 3m | Option 2: Fixed value, 1 m | Fixed value [x] m. x is FFS |  | 3m | At least larger than the physical size of a sensing target | 1m | At least larger than the physical size of a sensing target | 0.5m | At least larger than the physical size of a sensing target
Wrapping method | / | No wrap-around | Grographical distance based wrapping | No wrap-around | / | Wrapping is not considered | / | Wrapping is not considered | none | Wrapping is not considered
Metrics | 1) CDF of coupling loss 2) CDF of Delay Spread and Angle Spread (ASD, ZSD, ASA, ZSA) according to circular angle spread definition of TR 25.996 | 1) Coupling loss – serving cell 2) Wideband SIR before receiver without noise 3) CDF of Delay Spread and Angle Spread (ASD, ZSD, ASA, ZSA) from the serving cell (according to circular angle spread definition of TR 25.996) | 1) Coupling loss based on RSRP 2) Wideband SIR and SINR based on RSRP 3) Delay spread (DS) and Angle Spread (ASD,ZSD,ASA,ZSA) 4) Largest (1st) PRB singular values, smallest (2nd) PRB singular values and the radio between the largest PRB singular and the smallest PRB singular value (SVD) | 1) Coupling loss (but need a RAN1 agreement on the definition); 2) CDF of power/delay/angle spread 3) Profiles of delay-to-power, angle-to-power and delay-angle-to-power. FFS whether to separate 2) and 3) for LOS+LOS rays, LOS+NLOS rays, NLOS+LOS rays and NLOS+NLOS rays. | 1) CDF of coupling loss 2) CDF of Delay Spread and Angle Spread (ASD, ZSD, ASA, ZSA) according to circular angle spread definition of TR 25.996 | 1. Coupling loss based on RSRP: Target channel 2. Wideband SIR and SINR based on RSRP 3. Delay spread and Angle Spread (ASD, ZSD, ASA, ZSA): Target channel and combined channel compared to 38.901 4. largest (1st) PRB singular values, smallest (2nd) PRB singular values and the ratio between the largest PRB singular value and the smallest PRB singular value: Target channel and combined channel compared to 38.901 Metric for spatial consistency 1. Coupling loss based on RSRP 2. Wideband SIR and SINR based on RSRP 3. Cross-correlation coefficient of delay 4. Cross-correlation coefficient of AOA 5. Cross-correlation coefficient of LOS/NLOS status 6. Cross correlation coefficient of the channel response in Step 11 on the first non-DC subcarrier in an OFDM symbol on antenna port 0 received on the first UE antenna over multiple realizations between paired UEs | 1) Coupling loss 2) CDF of power/delay/angle spread | 1) Coupling loss based on PL 2) CDF of power/delay/angle spread | Coupling loss distribution and Geometry distribution and RSRP distribution | (1) CDF of coupling loss (2) CDF of Delay Spread and Angle Spread (ASD, ZSD, ASA, ZSA)
additional parameters?
UT height | 1.5m | 1.5m | hUT=3(nfl – 1) + 1.5 nfl ~ uniform(1,Nfl) where Nfl ~ uniform(4,8) | 1.5m | / | Sensing target outdoor/indoor: Indoor |  | 1.5m
UT Tx power | 23dBm | 23dBm | / | 23dBm | / | Noise power density: -174dBm/Hz
Small-scale RCS for each scattering point | Option 2: B is generated by log-normal distribution with mean -1.96dB and standard deviation 4.13dB |  |  |  | Option 3: B1= 0 dBsm, B2 is generated by log-normal distribution with mean 0 dBsm and standard deviation 2.4 dBsm | Method for convolution: Option 0 - Full convolution
Xpr of sensing target | log-normal distribution with mean 25.8 and standard deviation 2.99
Selection of Tx-Rx pair for metrics statistcs | The Tx-Rx pair with the largest lage-scale RSRP |  |  |  | The Tx-Rx pair with the largest lage-scale RSRP
BS antenna radiation pattern |  | Table 10 in Report ITU-R M.2412
UE antenna radiation pattern |  | Omni-directional with 0 dBi element gain for FR1 Table 11 in Report ITU-R M.2412 for FR2
UT type |  | Terrestrial UE
UT mobility |  | 3km/h
min distance between sensing Tx and sensing Rx |  | 0 m for TRP-UT 2D distance 1m for UT-UT 2D distance
sensing target size |  | Option 2: 1.5 m x 3.0m x 1.5 m
BS Mechanic tilt （downtilt angle） |  | 90° in GCS (pointing to the ground)
Assumptions of power relationship between target channel and background channel |  |  |  | Power normalization according to RAN1 further agreement. Note: This is also one of reasones for us to suggest merging the large-scale calibration into full calibration because the large-scale factor needs to be added before power normalization over target/background channels.

## AGV
| ZTE | BUPT | vivo | InterDigital | Company name | Company name | Company name | Company name | Company name | Company name | Company name | Company name | Company name | Company name
Parameter | Values | Values | Values | Values | Values | Values | Values | Values | Values | Values | Values | Values | Values | Values
Scenario | InF-SH | InF-DL | Indoor Factory SH | Indoor Factory SH
Sensing mode | BS mono-static, BS bi-static | BS-BS bi-static,BS mono-static | TRP-UE, UE-TRP | TRP-UE bistatic
Sectorization | 3 sectors per cell site: -30°, -150° and 90° | 3 sectors per cell site: 30°, 150° and 270° | 1 sector per cell site | 1 sector per cell site for FR1 3 sectors per cell site for FR2
Carrier Frequency | FR1: 6GHz; FR2: 30GHz | FR1: 6GHz; FR2: 30GHz; FR3: 15GHz | FR1(6GHz)/FR2(30GHz)/FR3(15GHz) | FR1: 6GHz FR2: 30GHz
subcarrier spacing | FR1: 30KHz; FR2: 120KHz | FR1: 15KHz; FR2: 60KHz; FR3: 30KHz | 15KHz 60KHz 30KHz | FR1: 30KHz FR2: 120KHz
BS height | 8m | Clutter-embedded, i.e. the BS antenna height is below the average clutter height | 8m | 8m
BS antenna configurations | For simplicity of calibration, single polar is used, and all 256 elements are mapped to a single port. (M,N,P,Mg,Ng;Mp,Np)=(16,16,1,1,1,1,1) | M = 4,N = 4,P = 2, Mg = 1, Ng = 2, dH = dV = 0.5λ, dH,g = dV,g = 2.5λ | 1 element (vertically polarized), Isotropic antenna gain pattern | FR1: (M, N, P, Mg, Ng) = (4, 4, 2, 1, 1), dH=dV=0.5λ FR2: (M, N, P, Mg, Ng) = (4, 8, 2, 1, 1), dH=dV=0.5λ
BS antenna electrical downtilting | / | / | N.A
Antenna virtualization | / | / | N.A
BS Tx power | 24dBm | 24dBm | For 6GHz: 24dBm For 15GHz: 23dBm For 30GHz: 23dBm | 24 dBm
Bandwidth | FR1: 100MHz FR2: 400MHz | 20MHz for FR1; 50MHz for FR3; 100MHz for FR2 | 100MHz for 6GHz 200MHz for 15GHz 400MHz for 30GHz | FR1: 100MHz FR2: 400MHz
BS noise figure | 5dB | 5dB | For 6GHz: 5dB For 15GHz and 30GHz: 7dB | FR1 : 5dB, FR2 : 7dB
UT antenna configurations | / | / | 1 element (vertically polarized), Isotropic antenna gain pattern | FR1: (M, N, P, Mg, Ng) = (1, 2, 2, 1, 1), dH = 0.5λ FR2:(M, N, P, Mg, Ng) = (2, 2, 2, 1, 1), dH, dV = 0.5λ
Handover margin (for calibration) | / | / | 0dB
UT distribution | / | / | uniform dropping for indoor with minimum 2D distance of 1 m UT height = 1.5 m | Unfirom distribution
UT attachment | / | Based on RSRP (formula) from CRS port 0 | Based on RSRP | Based on RSRP
Polarized antenna modelling | Model-2 | Model-2 | Mode2 in TR38.901
UT array orientation | / | / | Random over the horizontal area
UT noise figure | / | 9dB | For 6GHz: 9dB For 15GHz and 30GHz: 10dB | FR1 9 dB FR2 13 dB
Fast fading channel | Fast fading channel is modelled | Fast fading channel is modelled | For BS to UE link: Follow the procedure defined in TR38.901 For BS to target link: Follow the procedure defined in TR38.901 for target to UE link: Follow the procedure defined in TR38.901 except modifying the BS height to the target height | Fast channel model is modelled
Sensing target distribution | 5 targets uniformly distributed in the convex hull of the horizontal BS deployment | N sensing targets uniformly distributed within the center cell. N is FFS | 3 targets uniformly distributed per sector. | N targtes uniformly distributed per sector, N>1, N is FFS
Sensing target mobility | horizontal velocity 10km/h | 3km/h | Uniform distribution between 0km/h and 30km/hr | Uniform distribution between 0km/h and 3km/hr
large-scale RCS for each scattering point | A is mean RCS value | The mean value of target RCS | 0 or one fix value | The mean value of target RCS
EO distribution | / | Not modelled | EO is not considered in calibration | EO is not considered in calibration
Minimum 3D distances between pairs of Tx/Rx and sensing target | 0m | 0m | For BS to sensing target: 1m For UE to sensing target: 1m
Minimum 3D distance between sensing targets | 3m | / | At least larger than the physical size of a sensing target | At least larger than the physical size of a sensing target
Wrapping method | / | / | Wrapping is not considered | Wrapping is not considered
Metrics | 1) CDF of coupling loss 2) CDF of Delay Spread and Angle Spread (ASD, ZSD, ASA, ZSA) according to circular angle spread definition of TR 25.996 | 1) Coupling loss based on RSRP 2) Wideband SIR and SINR based on RSRP 3) Delay spread (DS) and Angle Spread (ASD,ZSD,ASA,ZSA) 4) Largest (1st) PRB singular values, smallest (2nd) PRB singular values and the radio between the largest PRB singular and the smallest PRB singular value (SVD) | 1. Coupling loss based on RSRP: Target channel 2. Wideband SIR and SINR based on RSRP 3. Delay spread and Angle Spread (ASD, ZSD, ASA, ZSA): Target channel and combined channel compared to 38.901 4. CDF of first path excess delay for serving cell: Target channel and combined channel compared to 38.901 | (1) CDF of coupling loss (2) CDF of Delay Spread and Angle Spread (ASD, ZSD, ASA, ZSA)
additional parameters?
UT height | / |  | Sensing target outdoor/indoor: Indoor
UT Tx power | / |  | Noise power density: -174dBm/Hz
Small-scale RCS for each scattering point | Option 2: B is generated by log-normal distribution |  | Method for convolution: Option 0 - Full convolution
Xpr of sensing target | log-normal distribution
Selection of Tx-Rx pair for metrics statistcs | The Tx-Rx pair with the largest lage-scale RSRP

## Automotive Urban
| Huawei/HiSilicon | ZTE | BUPT | CMCC | vivo | Nokia/NSB | Company name | Company name | Company name | Company name | Company name | Company name | Company name | Company name
Parameter | Values | Values | Values | Values | Values | Values | Values | Values | Values | Values | Values | Values | Values | Values
Scenario | Urban grid, ISD =250m, the red trangle: BS with 250 ISD blue grid: the wraparound | Urban grid | Urban grid | Urban grid | Urban grid | Urban grid 413X230m with wraparound (TR 37.885)
Sensing mode | BS-UE (pedestrian) bi-static, BS mono-static, bi-static | BS mono-static, BS bi-static, BS-UE bi-static | TRP-UE bistatic | BS-BS bi-static. BS mono-static | TRP-UE | BS-BS monostatic
Sectorization | 3 sectors per cell site: 30, 150 and 270 degrees | 3 sectors per cell site: -30°, -150° and 90° | 3 sector | 3 sectors per cell site: 30, 150 and 270 degrees | Hexagonal grid, 19 macro/micro sites 3 sectors per cell site: 30, 150 and 270 degrees | 3 sectors
Carrier Frequency | FR1: 6GHz, FR2: 30GHz, FR3:7GHz | FR1: 6GHz; FR2: 30GHz | FR1:6GHz FR2:30GHz FR3:15GHz | FR1: 6GHz | FR1(6GHz)/FR2(30GHz)/FR3(15GHz) | FR1: 6 GHz
subcarrier spacing | If Needed: FR1: 30KHz; FR2: 120KHz; FR3: 30KHz | FR1: 30KHz; FR2: 120KHz | 15KHz | FR1: 30kHz | 15KHz 60KHz 30KHz | 30 kHz
BS height | 35m | 25m | 25m | 25m | 25m | roof top 25m
BS antenna configurations | For 6GHz and 7GHz (M,N,P,Mg,Ng;Mp,Np)=(32,16,2,1,1,8,16) For 30GHz (M,N,P,Mg,Ng; Mp,Np) = (4,8,2,2,2; 1,1) | For simplicity of calibration, single polar is used, and all 256 elements are mapped to a single port. (M,N,P,Mg,Ng;Mp,Np)=(16,16,1,1,1,1,1) | For FR1 (M,N,P,Mg,Ng;Mp,Np) = (8,8,2,1,1;2,8) (dH,dV) = (0.5, 0.8)λ, +45°/-45° polarization For FR2 (M,N,P,Mg,Ng;Mp,Np) =(4,16,2,2,2; 1,1) (dH,dV) = (0.5, 0.5)λ, (dH,g, dV,g) = (4.0, 2.0)λ, +45°/-45° polarization | For 6GHz (M,N,P,Mg,Ng)=(32,16,2,1,1,1,1) | config1: [M,N,P,Mg,Ng]=[4,4,2,1,2], dv=dh=0.5λ, dvg=dhg=2.5λ config2: [M,N,P,Mg,Ng]=[2,2,1,1,1], dv=dh=0.5λ Antenna pattern follows table 7.3-1 in the TR38.901 for config1, metric 1/2/3 are calibrated for config2,metric 1/2/4 are calibrated | (M,N,P,Mg,Ng) =(8,8,2,1,1) , (dH,dV) = (0.5, 0.8)λ
BS antenna electrical downtilting | 102 degrees | / | For FR1: 96 degree For FR2: 102 degrees | 102 degrees | 102 degrees | 102 degrees
Antenna virtualization | DFT precoding according to TR 36.897 with application of panning and tilting angles | Analog beam towards to the sensing target | n/a | DFT precoding according to TR 36.897 with application of panning and tilting angles | For config1: [Mp,Np]=[1,1], all the antenna element in the single pannel is mapped to single TXRU For config2: [Mp,Np]=[2,2], each antenna element in the single pannel is mapped to one TXRU | DFT precoding according to TR 36.897 with application of panning and tilting angles
BS Tx power | 56dBm at 6GHz 41dBm at 30GHz 62dBm at 7GHz | FR1: 49dBm FR2: 43dBm | FR1: 49dBm FR2: 43dBm | / | UMa： For 6GHz: 49dBm For 15GHz: 43dBm For 30GHz: 43dBm Each TX power value can be captured based on TR38.802 | 49 dBm
Bandwidth | 100MHz for 6GHz 400MHz for 30GHz 400MHz for 7GHz | FR1: 100MHz FR2: 400MHz | FR1:100MHz FR2:200MHz | FR1: 100MHz | 100MHz for 6GHz 200MHz for 15GHz 400MHz for 30GHz | 100 MHz
BS noise figure | 5dB | FR1: 5dB FR2: 7dB | FR1: 5dB FR2: 7dB | FR1: 5dB | For 6GHz: 5dB For 15GHz and 30GHz: 7dB | 5 dB
UT antenna configurations | 1 element (vertically polarized), Isotropic antenna gain pattern | For simplicity of calibration, single polar is used, and all 4 elements are mapped to a single port. (M,N,P,Mg,Ng;Mp,Np)=(2,2,1,1,1,1,1) | For FR1: (M, N, P, Mg, Ng; Mp,Np) = (1, 4, 2, 1, 1; 1, 4), (dH,dV) = (0.5, 0.5)λ, +45°/-45° polarization For FR2: (M,N,P,Mg,Ng;Mp,Np) = (1,4,2,1,4; 1,1) , (dH,dV) = (0.5, 0.5)λ,(dH,g, dV,g) = (4.0, 2.0)λ, +45°/-45° polarization Panel bearing angle: Ω0,1=Ω0,0+90°; Ω0,2=Ω0,0+180°; Ω0,3=Ω0,0+270° array downtilt angle Θmg,ng is 90° | / | (M,N,P,Mg,Ng)=(1,2,1,1,1)or(2,2,1,1,1) Antenna pattern is Isotropic antenna gain pattern | 1 element (vertically polarized), Isotropic antenna gain pattern
Handover margin (for calibration) | 0dB | No need for ISAC channel model calibration | 0dB | / | 0dB | 0 dB
UT distribution | Uniform distribution in the sidewalk road according to 37.885. 144 UTs with 9 grids, 16 UTs for each grid. | 37.885: - Option A - Vehicle type distribution: 100% vehicle type 2. - Clustered dropping is not used. - Vehicle speed is 60 km/h in all the lanes. - In the intersection, a UE goes straight, turns left, turns right with the probability of 0.5, 0.25, 0.25, respectively. | Dropping option A in 37.885 | / | UE locations are based on the distribution of urban grid in TR37.885 | not applicable to monostatic
UT attachment | Based on pathloss considering LOS angle | No need for ISAC channel model calibration | n/a | / | Based on RSRP | Based on pathloss considering LOS angle
Polarized antenna modelling | Model-2 | Model-2 | model-2 | Model-2 | Mode2 in TR38.901 | Model 2 in TR 38.901
UT array orientation | ΩUT,a uniformly distributed on [0,360] degree, ΩUT,b = 90 degree, ΩUT,g = 0 degree | ΩUT,a uniformly distributed on [0,360] degree, ΩUT,b = 90 degree, ΩUT,g = 0 degree | the first pannel: ΩUT,a is the lane direction in horizontal planee, ΩUT,b = 90 degree, ΩUT,g = 0 degree | / | Random over the horizontal area
UT noise figure | 9 dB | FR1: 9dB FR2: 13dB | FR1: 9dB FR2: 13dB | / | For 6GHz: 9dB For 15GHz and 30GHz: 10dB | 9 dB
Fast fading channel | Fast fading channel is modelled | Fast fading channel is modelled | Fast fading channel is modelled | Fast fading channel is modelled | For BS to UE link: Follow the procedure defined in TR37.885 For BS to target link: Follow the procedure defined in TR37.885 for target to UE link: Follow the procedure defined in TR37.885 except modifying the BS height to the target height | Fast fading is modeled
Sensing target distribution | 1 vehicles uniform distributed in each street around each grid. Finally, There are 36 vehicles are distrubuted in the urban grid scenario. | 37.885: - Option A - Vehicle type distribution: 100% vehicle type 2. - Clustered dropping is not used. - Vehicle speed is 60 km/h in all the lanes. - In the intersection, a UE goes straight, turns left, turns right with the probability of 0.5, 0.25, 0.25, respectively. | Dropping option A in 37.885 | according to 37.885 Vehicle type distribution: 100% vehicle type 2. Uniform distributed in each lane. The distance between the rear bumper of a vehicle and the front bumper of the following vehicle in the same lane is max {2 meter, an exponential random variable with the average of the speed * 2 sec}. | Option A deployment method of vehicle for Urban grid | 2 targets per cell
Sensing target mobility | Based on TR37.885 mobility for urban grid scenario Option A - Vehicle type distribution: 100% vehicle type 2. - Clustered dropping is not used. - Vehicle speed is 60 km/h in all the lanes. | 37.885: - Option A - Vehicle type distribution: 100% vehicle type 2. - Clustered dropping is not used. - Vehicle speed is 60 km/h in all the lanes. - In the intersection, a UE goes straight, turns left, turns right with the probability of 0.5, 0.25, 0.25, respectively. | 3 km/h, 140Km/h | All the vehicles in the same lane have the same speed. Vehicle speed is 60 km/h in all the lanes. | Based on Option A deployment in TR37.885 for Urban grid | per TR 37.885 option A for urban grid
large-scale RCS for each scattering point | A= 1 square meter. | Option 2: A = 11.72 square meters | The mean value of target RCS | A=1 square meter | 0 or one fix value | The mean value of target RCS
EO distribution | 413m x 230m x 20m, 9 buildings | / | not modeled | / | EO is not considered in calibration | 413X230X20m buildings
Minimum 3D distances between pairs of Tx/Rx and sensing target | 3m. Min distances based on min. TRP/UE distances defined in TR37.885 as a starting point. | Min distances based on min. TRP/UE distances defined in TR37.885 as a starting point. | Min distances based on min. TRP/UE distances in 37.885 | Min distances based on min. TRP/UE distances defined in TR37.885 as a starting point. | Min distances based on min. TRP/UE distances defined in TR37.885 as a starting point. | per TR 37.885
Minimum 3D distance between sensing targets | Option 2: Fixed value, 10 m | 37.885: The distance between the rear bumper of a vehicle and the front bumper of the following vehicle in the same lane is max {2 meter, an exponential random variable with the average of the speed * 2 sec} | 1) Coupling loss – serving cell (based on LOS pathloss) 2) Geometry (based on LOS pathloss) with and without white noise. | The distance between the rear bumper of a vehicle and the front bumper of the following vehicle in the same lane is max {2 meter, an exponential random variable with the average of the speed * 2 sec}. | At least larger than the physical size of a sensing target | 10m
Wrapping method | geographical distance-based wrapping, see the figure in Row of 'Scenario' | geographical distance-based wrapping | distance-based wrapping | geographical distance-based wrapping | Geographical distance based wrapping (mandatory) | modeled
Metrics | 1) Coupling loss – serving cell (based on LOS pathloss) 2) Geometry (based on LOS pathloss) with and without white noise. | 1) CDF of coupling loss 2) CDF of Delay Spread and Angle Spread (ASD, ZSD, ASA, ZSA) according to circular angle spread definition of TR 25.996 | 1) Coupling loss based on RSRP 2) Wideband SIR and SINR based on RSRP 3) Delay spread (DS) and Angle Spread (ASD,ZSD,ASA,ZSA) 4) Largest (1st) PRB singular values, smallest (2nd) PRB singular values and the radio between the largest PRB singular and the smallest PRB singular value (SVD) | 1) CDF of coupling loss 2) CDF of Delay Spread and Angle Spread (ASD, ZSD, ASA, ZSA) according to circular angle spread definition of TR 25.996 | 1. Coupling loss based on RSRP: Target channel 2. Wideband SIR and SINR based on RSRP 3. Delay spread and Angle Spread (ASD, ZSD, ASA, ZSA): Target channel and combined channel 4. largest (1st) PRB singular values, smallest (2nd) PRB singular values and the ratio between the largest PRB singular value and the smallest PRB singular value: Target channel and combined channel | Coupling loss distribution and Geometry distribution and RSRP distribution
additional parameters? |  |  |  | /
UT height |  | Vehicle UT: 1.6m Pedestrian UE: 1.5m RSU: 5m | Vehicle UT: 1.6m Pedestrian UE: 1.5m RSU: 5m | / | Sensing target outdoor/indoor: outdoor
UT Tx power |  | 23dBm | 23dBm | / | Sensing target orientation: Lane direction in horizontal plane
Small-scale RCS for each scattering point |  | Option 3: B1 is deterministic based on incident/scattered angles; B2 is generated by log-normal distribution. | B1 is deterministic based on incident/scattered angles; B2 is generated by log-normal distribution. | depending on the CM agreement | Sensing target physical characteristics: Type 2 vehicle defined in TR37.885
Xpr of sensing target |  | Generated by log-normal distribution |  | / | Noise power density: -174dBm/Hz
Selection of Tx-Rx pair for metrics statistcs |  | The Tx-Rx pair with the largest lage-scale RSRP |  | The Tx-Rx pair with the largest lage-scale RSRP. Note the TX and RX should not belong the same site under bistatic mode. | Vehicle distribution method: Option A defined in TR37.885
Method for convolution: Option 0 - Full convolution

## Automotive Hwy
| Huawei/HiSilicon | ZTE | xiaomi | BUPT | CATT | vivo | Company name | Company name | Company name | Company name | Company name | Company name | Company name | Company name
Parameter | Values | Values | Values | Values | Values | Values | Values | Values | Values | Values | Values | Values | Values | Values
Scenario | highway (ISD = 1732m) | Highway (ISD=500m) | For FR1: highway ( ISD = 1732m), Macro only (straight line BS placement as depicted in Figure A.1.3-2 in 36.885 For FR2: highway ( ISD = 500m), Macro only (straight line BS placement as depicted in Figure A.1.3-3 in 36.885 | highway (ISD = 1732m) | Highway (ISD=500m) | Highway
Sensing mode | BS mono-static, BS-BS bi-static, BS-UE (vehicle) bi-static | BS-UE bi-static, BS mono-static, UE bi-static | TRP-UE bistatic UE monostatic | TRP-UE bistatic | BS-BS bi-static, BS mono-static | TRP-UE
Sectorization | 3 sectors per cell site: 30, 150 and 270 degrees | 3 sectors per cell site: -30°, -150° and 90° | 3 sector | 3 sector | 3 sectors per cell site | Hexagonal grid, 19 macro/micro sites 3 sectors per cell site: 30, 150 and 270 degrees
Carrier Frequency | FR1: 6GHz, FR2: 30GHz, FR3:7GHz | FR1: 6GHz; FR2: 30GHz | FR1:6GHz FR2:30GHz | FR1:6GHz FR2:30GHz FR3:15GHz | FR1: 6GHz; FR2: 30GHz | FR1(6GHz)/FR2(30GHz)/FR3(15GHz)
subcarrier spacing | If Needed: FR1: 30KHz; FR2: 120KHz; FR3: 30KHz | FR1: 30KHz; FR2: 120KHz | 30KHz at FR1 and 120KHz at FR2 | 15KHz | FR1: 30KHz; FR2: 120KHz | 15KHz 60KHz 30KHz
BS height | 35m | 35m | 35m | 35m | 25m | 35m
BS antenna configurations | For 6GHz and 7GHz (M,N,P,Mg,Ng;Mp,Np)=(32,16,2,1,1,8,16) For 30GHz (M,N,P,Mg,Ng; Mp,Np) = (4,8,2,2,2; 1,1) | For simplicity of calibration, single polar is used, and all 256 elements are mapped to a single port. (M,N,P,Mg,Ng;Mp,Np)=(16,16,1,1,1,1,1) | For FR1 (M,N,P,Mg,Ng;Mp,Np) = (8,8,2,1,1;2,8) (dH,dV) = (0.5, 0.8)λ, +45°/-45° polarization For FR2 (M,N,P,Mg,Ng;Mp,Np) =(4,16,2,2,2; 1,1) (dH,dV) = (0.5, 0.5)λ, (dH,g, dV,g) = (4.0, 2.0)λ, +45°/-45° polarization | For FR1 (M,N,P,Mg,Ng;Mp,Np) = (8,8,2,1,1;2,8) (dH,dV) = (0.5, 0.8)λ, +45°/-45° polarization For FR2 (M,N,P,Mg,Ng;Mp,Np) =(4,16,2,2,2; 1,1) (dH,dV) = (0.5, 0.5)λ, (dH,g, dV,g) = (4.0, 2.0)λ, +45°/-45° polarization | For FR1 (M,N,P,Mg,Ng;Mp,Np) = (8,8,2,1,1;2,8) (dH,dV) = (0.5, 0.8)λ, +45°/-45° polarization For FR2 (M,N,P,Mg,Ng;Mp,Np) =(4,8,2,2,2; 1,1) (dH,dV) = (0.5, 0.5)λ, +45°/-45° polarization | config1: [M,N,P,Mg,Ng]=[4,4,2,1,2], dv=dh=0.5λ, dvg=dhg=2.5λ config2: [M,N,P,Mg,Ng]=[2,2,1,1,1], dv=dh=0.5λ Antenna pattern follows table 7.3-1 in the TR38.901 for config1, metric 1/2/3 are calibrated for config2,metric 1/2/4 are calibrated
BS antenna electrical downtilting | 102 degrees | / | For FR1: 96 degree For FR2: 102 degrees | For FR1: 96 degree For FR2: 102 degrees | / | 96 degrees
Antenna virtualization | DFT precoding according to TR 36.897 with application of panning and tilting angles | Analog beam towards to the sensing target | DFT precoding according to TR 36.897 with application of panning and tilting angles | n/a | Analog beam towards to the sensing target | For config1: [Mp,Np]=[1,1], all the antenna element in the single pannel is mapped to single TXRU For config2: [Mp,Np]=[2,2], each antenna element in the single pannel is mapped to one TXRU
BS Tx power | 56dBm at 6GHz 41dBm at 30GHz 62dBm at 7GHz | FR1: 49dBm FR2: 43dBm | 53 dBm at 6GHz and 40dBm at 30GHz | FR1: 49dBm FR2: 43dBm | FR1: 53dBm FR2: 43dBm | 49dBm Each TX power value can be captured and derived based on TR38.802
Bandwidth | 100MHz for 6GHz 400MHz for 30GHz 400MHz for 7GHz | FR1: 100MHz FR2: 400MHz | FR1:100MHz FR2:200MHz | FR1:100MHz FR2:200MHz | FR1:100MHz FR2:200MHz | 100MHz for 6GHz 200MHz for 15GHz 400MHz for 30GHz
BS noise figure | 5dB | FR1: 5dB FR2: 7dB | 5 dB at FR1 and 10dB at FR2 | FR1: 5dB FR2: 7dB | FR1: 5dB FR2: 7dB | For 6GHz: 5dB For 15GHz and 30GHz: 7dB
UT antenna configurations | 1 element (vertically polarized), Isotropic antenna gain pattern | For simplicity of calibration, single polar is used, and all 4 elements are mapped to a single port. (M,N,P,Mg,Ng;Mp,Np)=(2,2,1,1,1,1,1) | For FR1: (M, N, P, Mg, Ng; Mp,Np) = (1, 4, 2, 1, 1; 1, 4), (dH,dV) = (0.5, 0.5)λ, +45°/-45° polarization For FR2: (M,N,P,Mg,Ng;Mp,Np) = (1,4,2,1,4; 1,1) , (dH,dV) = (0.5, 0.5)λ,(dH,g, dV,g) = (4.0, 2.0)λ, +45°/-45° polarization Panel bearing angle: Ω0,1=Ω0,0+90°; Ω0,2=Ω0,0+180°; Ω0,3=Ω0,0+270° array downtilt angle Θmg,ng is 90° Note: introduce (Ωmg,ng, Θmg,ng) for orientation of the panel (mg, ng), 0＜=mg<Mg, 0＜=ng<Ng, where the orientation of the first panel (Ω0,0, Θ0,0) is the same as UE orientation, Ωmg,ng is the array bearing angle and Θmg,ng is the array downtilt angle defined in [TR 36.873]. | For FR1: (M, N, P, Mg, Ng; Mp,Np) = (1, 4, 2, 1, 1; 1, 4), (dH,dV) = (0.5, 0.5)λ, +45°/-45° polarization For FR2: (M,N,P,Mg,Ng;Mp,Np) = (1,4,2,1,4; 1,1) , (dH,dV) = (0.5, 0.5)λ,(dH,g, dV,g) = (4.0, 2.0)λ, +45°/-45° polarization Panel bearing angle: Ω0,1=Ω0,0+90°; Ω0,2=Ω0,0+180°; Ω0,3=Ω0,0+270° array downtilt angle Θmg,ng is 90° | / | (M,N,P,Mg,Ng)=(1,2,1,1,1)or(2,2,1,1,1) Antenna pattern is Isotropic antenna gain pattern
Handover margin (for calibration) | 0dB | No need for ISAC channel model calibration | 3dB | 0dB | No need for ISAC channel model calibration | 0dB
UT distribution | 37.885: The following UE dropping options are supported for the highway scenario: - Option A - Vehicle type distribution: 100% vehicle type 2. - Clustered dropping is not used. - Vehicle speed is 140 km/h in all the lanes as baseline and 70 km/h in all the lanes optionally. | UE-type RSUs are uniformly located with 200m spacing on both sides of highway symmetrically | Type 2 vehicles in 37.885 are sensing UE: Dropping option A in 37.885 | Dropping option A in 37.885 | / | UE locations are based on the distribution of highway in TR37.885
UT attachment | Based on pathloss considering LOS angle | No need for ISAC channel model calibration | Based on RSRP (formula) from CRS port 0 | n/a | No need for ISAC channel model calibration | Based on RSRP
Polarized antenna modelling | Model-2 | Model-2 | model-2 | model-2 | Model-2 | Mode2 in TR38.901
UT array orientation | ΩUT,a uniformly distributed on [0,360] degree, ΩUT,b = 90 degree, ΩUT,g = 0 degree | ΩUT,a uniformly distributed on [0,360] degree, ΩUT,b = 90 degree, ΩUT,g = 0 degree | the first pannel: ΩUT,a is the lane direction in horizontal planee, ΩUT,b = 90 degree, ΩUT,g = 0 degree | the first pannel: ΩUT,a is the lane direction in horizontal planee, ΩUT,b = 90 degree, ΩUT,g = 0 degree | / | Random over the horizontal area
UT noise figure | 9 dB | FR1: 9dB FR2: 13dB | 9 dB at FR1 and 10dB at FR2 | FR1: 9dB FR2: 13dB | / | For 6GHz: 9dB For 15GHz and 30GHz: 10dB
Fast fading channel | Fast fading channel is modelled | Fast fading channel is modeled | Fast fading channel is modelled | Fast fading channel is modelled | Fast fading channel is modeled | For BS to UE link: Follow the procedure defined in TR37.885 For BS to target link: Follow the procedure defined in TR37.885 for target to UE link: Follow the procedure defined in TR37.885 except modifying the BS height to the target height
Sensing target distribution | 10 vehicles for each lane; 37.885: The following UE dropping options are supported for the highway scenario: - Option A - Vehicle type distribution: 100% vehicle type 2. - Clustered dropping is not used. - Vehicle speed is 140 km/h in all the lanes as baseline and 70 km/h in all the lanes optionally. | 37.885: - Option A - Vehicle type distribution: 100% vehicle type 2. - Clustered dropping is not used. - Vehicle speed is 140 km/h in all the lanes as baseline and 70 km/h in all the lanes optionally. | Same as sensing UT (Drop one time for vehicles as sensing UE and vehicles as targets) | Dropping option A in 37.885 | 37.885: - Option A - Vehicle type distribution: 100% vehicle type 2. - Clustered dropping is not used. - Vehicle speed is 140 km/h in all the lanes as baseline and 70 km/h in all the lanes optionally. | Option A deployment method of vehicle for highway
Sensing target mobility | 37.885: The following UE dropping options are supported for the highway scenario: - Option A - Vehicle type distribution: 100% vehicle type 2. - Clustered dropping is not used. - Vehicle speed is 140 km/h in all the lanes as baseline and 70 km/h in all the lanes optionally. | 37.885: - Option A - Vehicle type distribution: 100% vehicle type 2. - Clustered dropping is not used. - Vehicle speed is 140 km/h in all the lanes as baseline and 70 km/h in all the lanes optionally. | 140Km/h in all line | 3 km/h, 140Km/h | 37.885: - Option A - Vehicle type distribution: 100% vehicle type 2. - Clustered dropping is not used. - Vehicle speed is 140 km/h in all the lanes as baseline and 70 km/h in all the lanes optionally. | Based on Option A deployment in TR37.885 for highway
large-scale RCS for each scattering point | A= 1 square meter. | Option 2: A = 11.72 square meters | The mean value of target RCS | The mean value of target RCS | Option 3: A= 8.3 dBsm | 0 or one fix value
EO distribution | Ground | / | not modeled | not modeled | / | EO is not considered in calibration
Minimum 3D distances between pairs of Tx/Rx and sensing target | ST to BS: 35m | 35m | For TRP-target: 37 m for FR1 and 39.7 m for FR2: For UT-target: 2m between the rear bumper of a vehicle and the front bumper of the following vehicle in the same lane -The distance between the rear bumper of a vehicle and the front bumper of the following vehicle in the same lane is max {2 meter, an exponential random variable with the average of the speed * 2 sec}. | Min distances based on min. TRP/UE distances in 37.885 | 25m | Min distances based on min. TRP/UE distances defined in TR37.885 as a starting point.
Minimum 3D distance between sensing targets | Option 2: Fixed value, 10 m NOTE：10m is too short for highway scenario. The following distance based on TR37.885: The distance between the rear bumper of a vehicle and the front bumper of the following vehicle in the same lane is max {2 meter, an exponential random variable with the average of the speed * 2 sec}. | 37.885: The distance between the rear bumper of a vehicle and the front bumper of the following vehicle in the same lane is max {2 meter, an exponential random variable with the average of the speed * 2 sec} | 2m between the rear bumper of a vehicle and the front bumper of the following vehicle in the same lane -The distance between the rear bumper of a vehicle and the front bumper of the following vehicle in the same lane is max {2 meter, an exponential random variable with the average of the speed * 2 sec}. | 1) Coupling loss – serving cell (based on LOS pathloss) 2) Geometry (based on LOS pathloss) with and without white noise. | 10m | At least larger than the physical size of a sensing target
Wrapping method | geographical distance-based wrapping, see the figure in Row of 'Scenario' | geographical distance-based wrapping | distance-based wrap-around | distance-based wrapping | geographical distance-based wrapping | Follow wrapping around model option1 in the figure A.1.3-2 of TR36.885
Metrics | 1) Coupling loss – serving cell (based on LOS pathloss) 2) Geometry (based on LOS pathloss) with and without white noise. | 1) CDF of coupling loss 2) CDF of Delay Spread and Angle Spread (ASD, ZSD, ASA, ZSA) according to circular angle spread definition of TR 25.996 | 1) Coupling loss – serving cell 2) Wideband SIR before receiver without noise 3) CDF of Delay Spread and Angle Spread (ASD, ZSD, ASA, ZSA) from the serving cell (according to circular angle spread definition of TR 25.996) | 1) Coupling loss based on RSRP 2) Wideband SIR and SINR based on RSRP 3) Delay spread (DS) and Angle Spread (ASD,ZSD,ASA,ZSA) 4) Largest (1st) PRB singular values, smallest (2nd) PRB singular values and the radio between the largest PRB singular and the smallest PRB singular value (SVD) | 1) CDF of coupling loss 2) CDF of Delay Spread and Angle Spread (ASD, ZSD, ASA, ZSA) according to circular angle spread definition of TR 25.996 | 1. Coupling loss based on RSRP: Target channel 2. Wideband SIR and SINR based on RSRP 3. Delay spread and Angle Spread (ASD, ZSD, ASA, ZSA): Target channel and combined channel 4. largest (1st) PRB singular values, smallest (2nd) PRB singular values and the ratio between the largest PRB singular value and the smallest PRB singular value: Target channel and combined channel
additional parameters?
UT height |  | RSU: 5m | 1.6m | Vehicle UT: 1.6m Pedestrian UE: 1.5m RSU: 5m | / | Sensing target outdoor/indoor: outdoor
UT Tx power |  | 23dBm | 23dBm | 23dBm | / | Sensing target orientation: Lane direction in horizontal plane
Small-scale RCS for each scattering point |  | Option 3: B1 is deterministic based on incident/scattered angles; B2 is generated by log-normal distribution. |  |  | Option 3: B1 is deterministic based on incident/scattered angles; B2 is generated by log-normal distribution with mean 0 dBsm and standard deviation 5.7 dBsm | Sensing target physical characteristics: Type 2 vehicle defined in TR37.885
Xpr of sensing target |  | Generated by log-normal distribution |  |  |  | Noise power density: -174dBm/Hz
Selection of Tx-Rx pair for metrics statistcs |  | The Tx-Rx pair with the largest lage-scale RSRP |  |  | The Tx-Rx pair with the largest lage-scale RSRP | Vehicle distribution method: Option A defined in TR37.885
BS antenna radiation pattern |  |  | Table 9 in Report ITU-R M.2412 (Same withTable 6.1.4-2 in 37.885) |  |  | Method for convolution: Option 0 - Full convolution
UE antenna radiation pattern |  |  | Table 6.1.4-8 in 37.885
UT type |  |  | vehicles
UT mobility |  |  | 140Km/h in all line
min distance between sensing Tx and sensing Rx |  |  | Reuse minimum 3D distances between pairs of Tx/Rx and sensing target
sensing target size |  |  | 5m*2m*1.6m
BS Mechanic tilt （downtilt angle） |  |  | 0° in GCS (pointing to horizontal direction) Note: pointing means normal direction

## Hazards
| ZTE | CMCC | Company name | Company name | Company name | Company name | Company name | Company name | Company name | Company name | Company name | Company name | Company name | Company name
Parameter | Values | Values | Values | Values | Values | Values | Values | Values | Values | Values | Values | Values | Values | Values
Scenario | Highway | Highway
Sensing mode | BS-UE bi-static, BS mon-static, UE bi-static | BS-BS bi-static. BS mono-static
Sectorization | 3 sectors per cell site: -30°, -150° and 90° | 3 sectors per cell site: 30, 150 and 270 degrees
Carrier Frequency | FR1: 6GHz; FR2: 30GHz | FR1: 6GHz
subcarrier spacing | FR1: 30KHz; FR2: 120KHz | FR1: 30kHz
BS height | 35m | 35m
BS antenna configurations | For simplicity of calibration, single polar is used, and all 256 elements are mapped to a single port. (M,N,P,Mg,Ng;Mp,Np)=(16,16,1,1,1,1,1) | For 6GHz (M,N,P,Mg,Ng)=(32,16,2,1,1,1,1)
BS antenna electrical downtilting | / | 102 degrees
Antenna virtualization | Analog beam towards to the sensing target | DFT precoding according to TR 36.897 with application of panning and tilting angles
BS Tx power | FR1: 49dBm FR2: 43dBm | /
Bandwidth | FR1: 100MHz FR2: 400MHz | FR1: 100MHz
BS noise figure | FR1: 5dB FR2: 7dB | FR1: 5dB
UT antenna configurations | For simplicity of calibration, single polar is used, and all 4 elements are mapped to a single port. (M,N,P,Mg,Ng;Mp,Np)=(2,2,1,1,1,1,1) | /
Handover margin (for calibration) | No need for ISAC channel model calibration | /
UT distribution | 37.885: - Option A - Vehicle type distribution: 100% vehicle type 2. - Clustered dropping is not used. - Vehicle speed is 140 km/h in all the lanes as baseline and 70 km/h in all the lanes optionally. | /
UT attachment | No need for ISAC channel model calibration | /
Polarized antenna modelling | Model-2 | /
UT array orientation | ΩUT,a uniformly distributed on [0,360] degree, ΩUT,b = 90 degree, ΩUT,g = 0 degree | /
UT noise figure | FR1: 9dB FR2: 13dB | /
Fast fading channel | Fast fading channel is modelled | Fast fading channel is modeled
Sensing target distribution | Uniformly distributed in horizontal plane | Uniformly distributed in horizontal plane
Sensing target mobility | Horizontal velocity: 10Km/h | Horizontal velocity: 10km/h
large-scale RCS for each scattering point | Option 2: A = 0.4 square meters | /
EO distribution | / | /
Minimum 3D distances between pairs of Tx/Rx and sensing target | 35m | /
Minimum 3D distance between sensing targets | Option 2: Fixed value with 10m | Option 2: Fixed value with 10m
Wrapping method | geographical distance-based wrapping | geographical distance-based wrapping
Metrics | 1) CDF of coupling loss 2) CDF of Delay Spread and Angle Spread (ASD, ZSD, ASA, ZSA) according to circular angle spread definition of TR 25.996 | 1) CDF of coupling loss 2) CDF of Delay Spread and Angle Spread (ASD, ZSD, ASA, ZSA) according to circular angle spread definition of TR 25.996
additional parameters?
UT height | Vehicle UT: 1.6m Pedestrian UE: 1.5m RSU: 5m | /
UT Tx power | 23dBm | /
Small-scale RCS for each scattering point | Option 2: B is generated by log-normal distribution with mean -1.96dB and standard deviation 4.13dB | /
Xpr of sensing target | log-normal distribution with mean 25.8 and standard deviation 2.99 | /
Selection of Tx-Rx pair for metrics statistcs | The Tx-Rx pair with the largest lage-scale RSRP | The Tx-Rx pair with the largest lage-scale RSRP. Note the TX and RX should not belong the same site under bistatic mode.