## UAV
| Huawei/HiSilicon | ZTE | xiaomi | BUPT | CATT | Nokia / NSB | CMCC | vivo | SONY | MTK | Qualcomm | Tiami Networks | Samsung | InterDigital | CAICT
Parameter | Values | Values | Values | Values | Values | Values | Values | Values | Values | Values | Values | Values | Values | Values | Values
Scenario | UMA-AV 19*3 cells wraparound | RMa, UMa | Uma-AV 19 macro sites, 3 sectors per site distance-based wrap-around ISD = 500m | UMi-AV Hexagonal grid, 19 micro sites, 3 sectors per site (ISD = 200m) | Uma-AV 19 macro sites, 3 sectors per site distance-based wrap-around ISD = 500m | UMA- 19X3 | UMa-AV 19 macro sites, 3 sectors per site | UMi-AV, UMa-AV, RMa-AV | Uma-AV ISD=500m | UMa-AV 19 macro sites, 3 sectors per site | Uma-AV (FR1), UMi-AV (FR2) 19 macro sites, 3 sectors per site ISD = 500m | UMa-AV 19 macro sites, 3 sectors per site | UMa, UMi - UMa ISD = 500 m - UMi ISD = 200 m | UMa-AV 19 macro sites, 3 sectors per site | UMa-AV 19*3 cells wrap-around ISD=500m
Sensing mode | BS-BS bi-static. BS mono-static | BS mono-static, BS bi-static | TRP bistatic/monostatic | BS-BS bi-static. BS mono-static | BS-BS bi-static. BS mono-static | BS monstatic | BS-BS bi-static. BS mono-static | TRP-UE | TRP bistatic/monostatic | TPR-TRP, TRP-UE | BS-BS bi-static. BS mono-static | BS-UE Bistatic, BS Monostatic | BS monostatic, BS-BS bistatic, BS-UE bistatic | TRP-UE | BS mono-static
Sectorization | 3 sectors per cell site: 30, 150 and 270 degrees | 3 sectors per cell site: -30°, -150° and 90° | 3 sectors per cell site: 0, 120 and 240 degrees | 3 sectors per cell site: 30, 150 and 270 degrees | 3 sectors per cell site | 3 sectors | 3 sectors per cell site: 30, 150 and 270 degrees | Hexagonal grid, 19 macro/micro sites 3 sectors per cell site: 30, 150 and 270 degrees | 3 sectors per cell site: 0, 120 and 240 degrees | 3 sectors per cell site: 30, 150 and 270 degrees | Hexagonal grid, 19 macro/micro sites 3 sectors per cell site: 30, 150 and 270 degrees | 3 sectors | Hexagonal grid with 7 macro/micro sites and 3 sectors per site (with wrap around) | 3 sectors per cell site | 3 sectors per cell site
Carrier Frequency | FR1: 6GHz, FR2: 30GHz, FR3:7GHz | FR1: 6GHz; FR2: 30GHz | FR1:6GHz FR2:30GHz | FR1: 6GHz; FR2: 30GHz; FR3: 15GHz | FR1: 6GHz; FR2: 30GHz | FR1 6 GHz | FR1: 6GHz | FR1(6GHz)/FR2(30GHz)/FR3(15GHz) | FR1 6GHz | FR1:6GHz FR2:30GHz | FR1: 6GHz; FR2: 30GHz | FR1: 6GHz | FR1 : 6 GHz FR2-1 : 30 GHz | FR1: 6GHz FR2: 30GHz | FR1:6GHz; FR2:30GHz
subcarrier spacing | If Needed: FR1: 30KHz; FR2: 120KHz; FR3: 30KHz | FR1: 30KHz; FR2: 120KHz | 30KHz at FR1 and 120KHz at FR2 | / | FR1: 30KHz; FR2: 120KHz | FR1: 30 kHz | FR1: 30kHz | 15KHz 60KHz 30KHz | 30KHz for FR1 | FR1: 30KHz; FR2: 120KHz | FR1: 30KHz; FR2: 120KHz | FR1: 30 KHz | FR1 : 30 kHz FR2-1 : 120 kHz | FR1: 30KHz FR2: 120KHz | FR1: 30KHz; FR2: 120KHz
BS height | 25m | RMa: 35m; UMa: 25m | 25m | 10m | 25m | 25m | 25m | UMa: 25m UMi: 10m RMa: 35m | 25m | 25m | 25m | 25 m | UMa : 25 m UMi : 10 m | 25m | 25m
BS antenna configurations | For 6GHz and 7GHz (M,N,P,Mg,Ng;Mp,Np)=(32,16,2,1,1,8,16) For 30GHz (M,N,P,Mg,Ng; Mp,Np) = (4,8,2,2,2; 1,1) | For simplicity of calibration, single polar is used, and all 256 elements are mapped to a single port. (M,N,P,Mg,Ng;Mp,Np)=(16,16,1,1,1,1,1) | For FR1: (M,N,P,Mg,Ng;Mp,Np) = (8,8,2,1,1;2,8) (dH,dV) = (0.5, 0.8)λ, +45°/-45° polarization For FR2: (M,N,P,Mg,Ng;Mp,Np) =(4,16,2,2,2; 1,1) (d_H,d_V )= (0.5, 0.5)λ, (dH,g, dV,g) = (4.0, 2.0)λ, +45°/-45° polarization | / | For FR1: (M,N,P,Mg,Ng;Mp,Np) = (8,8,2,1,1;2,8) (dH,dV) = (0.5, 0.8)λ, +45°/-45° polarization For FR2: (M,N,P,Mg,Ng;Mp,Np) =(4,8,2,2,2; 1,1) (d_H,d_V )= (0.5, 0.5)λ, +45°/-45° polarization | For FR1: (M,N,P,Mg,Ng;Mp,Np) = (12,8,2,1,1,4,8) | For 6GHz (M,N,P,Mg,Ng)=(32,16,2,1,1;1,1) | [M,N,P,Mg,Ng]=[8,1,2,1,1], dv=0.8λ Antenna pattern follows table 7.1-1 in the TR36.873 | For FR1: (M,N,P,Mg,Ng;Mp,Np) = (8,8,2,1,1; 2,8) , (dH,dV) = (0.5, 0.8)λ, +45°/-45° polarization | For FR1: (M,N,P,Mg,Ng;Mp,Np) = (8,8,2,1,1;2,8) (dH,dV) = (0.5, 0.8)λ, +45°/-45° polarization For FR2: (M,N,P,Mg,Ng;Mp,Np) =(4,16,2,2,2; 1,1) (d_H,d_V )= (0.5, 0.5)λ, (dH,g, dV,g) = (4.0, 2.0)λ, +45°/-45° polarization | For FR1: (M,N,P,Mg,Ng) = (8,8,2,1,1) (dH,dV) = (0.5, 0.8)λ, +45°/-45° polarization For FR2: (M,N,P,Mg,Ng;Mp,Np) =(4,8,2,2,2; 1,1) (d_H,d_V )= (0.5, 0.5)λ, +45°/-45° polarization | For FR1: (M,N,P,Mg,Ng;Mp,Np) = (8,8,2,1,1;2,8) (dH,dV) = (0.5, 0.8)λ, +45°/-45° polarization | FR1: (M,N,P,Mg,Ng;Mp,Np) = (8,8,2,1,1;2,8) , (dH,dV) = (0.5, 0.8)λ, +45°/-45° polarization for Tx and Rx FR2-1: (M,N,P,Mg,Ng;Mp,Np) = (4,16,2,2,2;1,1) , (dH,dV) = (0.5, 0.8)λ, +45°/-45° polarization for Tx and Rx | For FR1: (M,N,P,Mg,Ng;Mp,Np) = (8,8,2,1,1;2,8) (dH,dV) = (0.5, 0.8)λ For FR2: FFS | For FR1: (M,N,P,Mg,Ng;Mp,Np) = (8,8,2,1,1;2,8) (dH,dV) = (0.5, 0.8)λ, +45°/-45° polarization For FR2: (M,N,P,Mg,Ng;Mp,Np) =(4,16,2,2,2; 1,1) (d_H,d_V )= (0.5, 0.5)λ, (dH,g, dV,g) = (4.0, 2.0)λ, +45°/-45° polarization
BS antenna electrical downtilting | 102 degrees | / | 102 degree | / | / | 102 degrees vertical | 102 degrees | 104 degrees for UMi-AV 100 degrees for UMa-AV 96 degrees for RMa-AV | 102 degree | 102 degrees | 102 degrees | 102 degrees | 102 degrees |  | 102 degrees
Antenna virtualization | DFT precoding according to TR 36.897 with application of panning and tilting angles | Analog beam towards to the sensing target | DFT precoding according to TR 36.897 with application of panning and tilting angles | DFT precoding according to TR 36.897 with application of panning and tilting angles | Analog beam towards to the sensing target | DFT precoding according to TR 36.897 with application of panning and tilting angles | DFT precoding according to TR 36.897 with application of panning and tilting angles | [Mp,Np]=[1,1], All elements of each polarization on each column are mapped to a single TXRU |  | DFT precoding according to TR 36.897 with application of panning and tilting angles | DFT precoding according to TR 36.897 with application of panning and tilting angles | DFT precoding according to TR 36.897 with application of panning and tilting angles. | DFT precoding according to TR 36.897 with application of panning and tilting angles (need to disucss analog beam direction especially for FR2-1) |  | DFT precoding according to TR 36.897 with application of panning and tilting angles
BS Tx power | 56dBm at 6GHz 41dBm at 30GHz 62dBm at 7GHz | FR1: 49dBm FR2: 35dBm | FR1:53 dBm FR2:40 dBm | 41/44 dBm for 10/20 MHz | FR1: 53dBm FR2: 40dBm | 49 dBm for 100 MHz BW | / | UMi： For 6GHz: 44dBm For 15GHz: 40dBm For 30GHz: 40dBm UMa： For 6GHz: 49dBm For 15GHz: 43dBm For 30GHz: 43dBm RMa：49dBm Each TX power value can be captured based on TR38.802 | 53dBm for FR1 | FR1: 49dBm FR2: 35dBm | FR1: 49dBm FR2: 37dBm | 49 dBm for FR1 UMa | - 53 dBm @ FR1 for BW is assume for maximum BS transmit power - 40 dBm @ FR2-1 for BW s assume for maximum BS transmit power |  | FR1:53 dBm FR2:40 dBm
Bandwidth | 100MHz for 6GHz 400MHz for 30GHz 400MHz for 7GHz | FR1: 100MHz FR2: 400MHz | FR1:100MHz FR2:200MHz | 20MHz for FR1; 50MHz for FR3; 100MHz for FR2 | FR1:100MHz FR2:200MHz | 100 MHz | FR1: 100MHz | 100MHz for 6GHz 200MHz for 15GHz 400MHz for 30GHz | 100MHz for FR1 | FR1: 100MHz FR2: 400MHz | 100 MHz for FR1, 400 MHz for FR2 | 20 MHz | 100 MHz @ FR1 and FR2-1 | FR1: 100MHz FR2: 400MHz | FR1: 100MHz FR2: 400MHz
BS noise figure | 5dB | FR1: 5dB FR2: 7dB | 5 dB at FR1 and 10dB at FR2 | 5 dB | 5 dB at FR1 and 7dB at FR2 | 5dB | FR1: 5dB | For 6GHz: 5dB For 15GHz and 30GHz: 7dB | 5dB for FR1 | FR1: 5dB FR2: 7dB | 5 dB at FR1 and 7dB at FR2 | 5 dB | 5 dB @ FR1 7 dB @ FR2-1 | FR1: 5dB | FR1: 5dB FR2: 7dB
UT antenna configurations | 1 element (vertically polarized), Isotropic antenna gain pattern | / | For FR1: (M,N,P,Mg,Ng;Mp,Np) = (1,2,2,1,1;1,2), (dH,dV) = (0.5, N/A)λ, 0°,90° polarization For FR2: (M,N,P,Mg,Ng;Mp,Np) = (2,4,2,1,2;1,1); (dH,dV) = (0.5,0.5)λ,(dg,V,dg,H) = (0, 0)λ, 0°/90° polarization; Θmg,ng=90°; Ω0,1=Ω0,0+180° Note: introduce (Ωmg,ng, Θmg,ng) for orientation of the panel (mg, ng), 0＜=mg<Mg, 0＜=ng<Ng, where the orientation of the first panel (Ω0,0, Θ0,0) is the same as UE orientation, Ωmg,ng is the array bearing angle and Θmg,ng is the array downtilt angle defined in [TR 36.873]. | / | / | 1 element is vertically polarized and isotropic pattern | / | (M,N,P,Mg,Ng)=(1,2,1,1,1)or(2,2,1,1,1) Antenna pattern is Isotropic antenna gain pattern | Not Applicable (NA) | (M,N,P,Mg,Ng;Mp,Np) = (1,1,2,1,1;1,1) | FR1: Panel model 1 , Mg = 1, Ng = 1, P = 2, dH = 0.5λ, (M, N, P, Mg, Ng) = (1, 2, 2, 1, 1) FR2: Multi-panel Configuration 1 and Panel Configuration a – Note 1 - Multi-panel Configuration 1: (Mg, Ng) = (1, 2); Θmg,ng=90°; Ω0,1=Ω0,0+180°; (dg,H, dg,V)=(0,0) - Panel Configuration a: - Each antenna array has shape dH=dV=0.5λ - Config a: (M, N, P) = (2, 4, 2), - the polarization angles are 0° and 90° - The antenna elements of the same polarization of the same panel is virtualized into one TXRU | 1 element (vertically polarized), Isotropic antenna gain pattern | 2 Tx/Rx (M,N,P,Mg,Ng;Mp,Np) = (1,1,2,1,1;1,1), (dH,dV) = (N/A, N/A)λ, 0°,90° polarization | FR1: (M, N, P, Mg, Ng) = (1, 2, 2, 1, 1), dH = 0.5λ FR2 : FFS | /
Handover margin (for calibration) | 0dB | No need for ISAC channel model calibration | 3dB | 0dB | No need for ISAC channel model calibration | we don't need HO, If this is for target association, margin is 2 dB | / | 0dB | NA | 0dB | No need | NA | / |  | /
UT distribution | / | / | 10 UTs uniform distributed per cell | Uniform (horizontal) | / | Not applicable for monostatic | / | 10 UEs per sector with uniform distribution and the deployment is same as UMa and UMi defined in TR38.901 | NA | 10 UTs uniform distributed per cell | Not applicable | Uniform | 10 terrestrial UEs per cell | N UEs per sector with uniform distribution where N is FFS | /
UT attachment | Based on pathloss considering LOS angle | No need for ISAC channel model calibration | Based on pathloss considering LOS angle | Based on pathloss considering LOS angle | No need for ISAC channel model calibration | Based on pathloss with a margin | / | Based on Pathloss plus shadowing and antenna gain | NA | based on pathloss | No need for ISAC channel model calibration | Based on pathloss | Based on RSRP from port 0 | Based on pathloss | /
UT noise figure | 9 dB | / | 9 dB at FR1 and 10dB at FR2 | / | / | 9 dB | / | For 6GHz: 9dB For 15GHz and 30GHz: 10dB | 9dB | FR1:9dB FR2:10dB | 9 dB at FR1 and 13dB at FR2 | 9 dB | 9 dB @ FR1 13 dB @ FR2-1 | 9dB | /
Fast fading channel | Fast fading channel is not modelled | Fast fading channel is not modeled | Fast fading channel is not modelled | Fast fading channel is not modelled | Fast fading channel is not modelled | not modeled for the initial calibration | Fast fading channel is not modeled | N.A | Fast fading channel is not modelled | / | Fast fading channel does not need to be modelled for large scale calibration (it seems this is the case here?). However, for "full calibration" fast fading modeling is needed. | Not modeled | Not modelled |  | Fast fading channel is not modelled
Sensing target distribution | For calibration: Horizontal: Option B, N=1 target uniformly distributed per cell Vertical: Option B:Fixed height value chosen from {25, 50, 100, 200, 300} m assuming vertical velocity is equal to 0 | Horizontal: 5 targets uniformly distributed within the center cell Vertical: fixed height with 200m | horizontal:Option B: 2 targets uniformly distributed per cell. Vertical:Option A: Uniform between 1.5m and 300m. | Horizontal: N targets uniformly distributed per cell. N is FFS Vertical: Uniform between 1.5m and 300m | Horizontal: Option B, N=1 target uniformly distributed per cell Vertical: Option B: Fixed height value chosen from {25, 50, 100, 200, 300} m assuming vertical velocity is equal to 0 | N= 3 per cell Horizontal: Uniformly distributed Vertical : Uniformly distributed | Horizontal:Option B: 2 targets uniformly distributed per cell. Vertical: Option B:Fixed height value chosen from {25, 50, 100, 200, 300} m | Uniform between 1.5m and 300m. 3 targets uniformly distributed per sector | Horizontal: Option B: 1 target per cell Vertical: Fix height value 100m | Horizontal:N=1 targets uniformly distributed per cell. Vertical: :Fixed height value chosen from {25, 50, 100, 200, 300} m | For calibration: Horizontal: Option B, N=1 target uniformly distributed per cell Vertical: Option B:Fixed height value chosen from {25, 50, 100, 200, 300} m assuming vertical velocity is equal to 0 | Horizontal: Option B: N = 3 targets unifromly per cell, Vertical: uniform between 1.5 to 300m | - Option B in Horiozontal plane: 5 targets uniformly distributed per cell - Option A in vertical plane: uniform between 1.5 m and 300 m | N targets per cell, where N>1, N is FFS | Horizontal: Option B, N=1 target uniformly distributed per cell Vertical: Option B:Fixed height value chosen from {25, 50, 100, 200, 300} m assuming vertical velocity is equal to 0
Sensing target mobility | Horizontal velocity: uniform distribution between 0 and 180km/h, if horizontal velocity is not fixed to 0. Vertical velocity: 0km/h, | Horizontal velocity: uniform distribution between 0 and 180km/h. Vertical velocity: 0km/h | Horizontal velocity: uniform distribution between 0 and 180km/h Vertical velocity: 0km/h | Horizontal velocity: 30 km/h for outdoor terrestrial UEs; 3 km/h for indoor terrestrial UEs; 160 km/h for aerial UEs Vertical velocity: 0km/h | Horizontal velocity: uniform distribution between 0 and 180km/h Vertical velocity: 0km/h | Horizontal velocity: uniform distribution between 0 and 180km/h. Vertical velocity: 0km/h | Horizontal velocity: uniform distribution between 0 and 180km/h. Vertical velocity: 0km/h | Horizontal velocity: uniform distribution between 0 and 180km/h Vertical velocity: 0km/h | Horizontal: uniform distribution between 0 and 180km/h. Vertical velocity: 0km/h | Horizontal velocity: uniform distribution between 0 and 180km/h, if horizontal velocity is not fixed to 0. Vertical velocity: 0km/h | Horizontal velocity: uniform distribution between 0 and 180km/h, if horizontal velocity is not fixed to 0. Vertical velocity: 0km/h, | Horizontal: uniform between 0 to 180 km/h, vertical velocity: 0km/h. | - Horizontal : uniform distribution between 0 and 180 km/h - Vertical : 0 km/h | Horizontal velocity: uniform distribution between 0 and 180km/h Vertical : 0 km/h | Horizontal velocity: uniform distribution between 0 and 180km/h Vertical velocity: 0km/h
large-scale RCS for each scattering point | A = the mean value or 1 square meter. | Option 2: A = 0.053 square meters | The mean value of target RCS | The mean value of target RCS | Option 3: A= -12.4 dBsm | Mean value of the target RCS | A = the mean value or 1 square meter. | 0dB or one fix value | The mean value of target RCS | The mean value of target RCS | A = the mean value or 1 square meter. | A = the mean value or 1 square meter | The mean value of target RCS | The mean value of target RCS | The mean value of target RCS
EO distribution | / | / | not modelled | Not modelled | / |  | / | EO is not considered in calibration | not modelled | / | / | \ |  |  | not modelled
Minimum 3D distances between pairs of Tx/Rx and sensing target | 10m | 10m | 10m between TRP and target 10m between UT and target | 10m | 10m | 10m | 10m | For BS to sensing target: 10m For UE to sensing target: 1m | 10m | 10m | 10m | 10m | 10 m |  | 10m
Minimum 3D distance between sensing targets | 10m | 10m | Option 2: 10 meters | 10m | 10m | 10m | 10m | At least larger than the physical size of a sensing target | 10m | 10m | 10m | At least larger than the physical size of the sensing target | 10 m | At least larger than the physical size of the sensing target | 10m
Wrapping method | geographical distance-based wrapping, 19*3 cells wraparound | No need to apply wrapparound if sensing targets are distributed only in the center cell | distance-based wrap-around | Grographical distance based wrapping | geographical distance-based wrapping, 19*3 cells wraparound | 19X3 cell wrap around for the initial calibration | distance-based wrap-around | Geographical distance based wrapping (mandatory) | distance-based wrap-around | / | geographical distance-based wrapping, 19*3 cells wraparound | distance-based wrapping | Grographical distance based wrapping |  | geographical distance-based wrapping, 19*3 cells wraparound
Metrics | 1) Coupling loss – serving cell (based on LOS pathloss) 2) Geometry (based on LOS pathloss) with and without white noise. | 1) CDF of coupling loss | 1) Coupling loss – serving cell (based on LOS pathloss) 2) Geometry (based on LOS pathloss) with and without white noise. | 1) Coupling loss based on PL 2) Wideband SIR and SINR based on geometry (based on pathloss) | 1) Coupling loss – serving cell (based on LOS pathloss) 2) Geometry (based on LOS pathloss) with and without white noise. | Coupling loss and Geometry distribution for initial calibration and RSRP distribution when the fast fading included in the list is modeled | 1) Coupling loss – serving cell (based on LOS pathloss) 2) Geometry (based on LOS pathloss) with and without white noise.Please define the interference in sensing. | 1. Coupling loss of Target channel 2. Wideband SIR and SINR For the sensing mode of TRP-UE, the S is defined as receiver power summation at UE side of the signal across the target from serving TRP. I is the receiver power summation at UE side of the signal across the object other than the target from serving TRP and the signal across the target and other object from other TRPs | 1) CDF of Coupling loss – serving cell (based on LOS pathloss) 2) Geometry (based on LOS pathloss) with and without white noise. | 1) Coupling loss 2)Wideband SIR and SINR | Coupling loss of Target channel Wideband SIR and SINR | Coupling loss | CDF of coupling loss | 1) Coupling loss based on PL 2) Wideband SIR and SINR | 1) Coupling loss – serving cell (based on LOS pathloss) 2) Geometry (based on LOS pathloss) with and without white noise.
additional parameters? | [6 empty] | / | Sensing target outdoor/indoor: outdoor
Selection of Tx-Rx pair for metrics statistcs |  | The Tx-Rx pair with the largest lage-scale RSRP |  |  | The Tx-Rx pair with the largest lage-scale RSRP |  | The Tx-Rx pair with the largest lage-scale RSRP. Note the TX and RX should not belong the same site under bistatic mode. | Noise power density: -174dBm/Hz
BS antenna radiation pattern |  |  | Table 9 in Report ITU-R M.2412 |  |  |  |  | large-scale fading: For BS to UE link, Follow the procedure defined in TR36.777 For BS to target link: Follow the procedure defined in TR36.777 For target to UE link: FFS |  |  |  |  | Table 9 in Report ITU-R M.2412
UE antenna radiation pattern |  |  | Omni-directional with 0 dBi element gain for FR1 Table 11 in Report ITU-R M.2412 for FR2 | [9 empty] | Omni-directional with 0 dBi element gain for FR1 Table 11 in Report ITU-R M.2412 for FR2
UT height |  |  | 1.5m | [9 empty] | 1.5m
UT type |  |  | Terrestrial UE | [9 empty] | Terrestrial UE
UT mobility |  |  | 3km/h | [9 empty] | 3km/h
UT Tx power |  |  | 23dBm | [9 empty] | 23dBm
min distance between sensing Tx and sensing Rx |  |  | 35m between TRP and UT 1m between UT and UT | [9 empty] | 35m between TRP and UT 1m between UT and UT
sensing target size |  |  | Option 2: 0.3m x 0.4m x 0.2m | [9 empty] | Option 1: 1.6 m x 1.5 m x 0.7 m
BS Mechanic tilt (downtilt angle) |  |  | 0° in GCS (pointing to horizontal direction) | [9 empty] | 90° in GCS (pointing to horizontal direction)
UT array orientation |  |  | The first pannel: ΩUT,a uniformly distributed on [0,360] degree, ΩUT,b = 90 degree, ΩUT,g = 0 degree

## Human Outdoor
| ZTE | BUPT | vivo | Qualcomm | Company name | Company name | Company name | Company name | Company name | Company name | Company name | Company name | Company name | Company name
Parameter | Values | Values | Values | Values | Values | Values | Values | Values | Values | Values | Values | Values | Values | Values
Scenario | UMa, UMi | UMi(ISD=200m),UMa(ISD=500m) | UMa and UMi | UMi (ISD=200m)
Sensing mode | Bs bi-static, BS mono-static, BS-UE bi-static | Bi-static | TRP-UE | TRP-UE
Sectorization | 3 sectors per cell site: -30°, -150° and 90° | 3 sectors per cell site: 30°, 150° and 270° | Hexagonal grid, 19 macro/micro sites 3 sectors per cell site: 30, 150 and 270 degrees | Hexagonal grid, 19 macro/micro sites 3 sectors per cell site: 30, 150 and 270 degrees
Carrier Frequency | FR1: 6GHz; FR2: 30GHz | FR1: 6GHz; FR2: 30GHz; FR3: 15GHz | FR1(6GHz)/FR2(30GHz)/FR3(15GHz) | FR1: 6GHz; FR2: 30GHz
subcarrier spacing | FR1: 30KHz; FR2: 120KHz | FR1: 15KHz; FR2: 60KHz; FR3: 30KHz | 15KHz 60KHz 30KHz | FR1: 30KHz; FR2: 120KHz
BS height | UMa: 25m; UMi: 10m | UMa: 25m; UMi: 10m | UMa: 25m UMi: 10m | 10m
BS antenna configurations | For simplicity of calibration, single polar is used, and all 256 elements are mapped to a single port. (M,N,P,Mg,Ng;Mp,Np)=(16,16,1,1,1,1,1) | M = 4,N = 4,P = 2, Mg = 1, Ng = 2, dH = dV = 0.5λ, dH,g = dV,g = 2.5λ | [M,N,P,Mg,Ng]=[10,1,1,1,1], dv=0.5λ Antenna pattern follows table 7.3-1 in the TR38.901 | FR1: (M, N, P, Mg, Ng) = (8, 8, 2, 1, 1), (dH, dV) = (0.5, 0.8)λ FR2: (M, N, P, Mg, Ng) = (4, 8, 2, 2, 2), (dH, dV) = (0.5, 0.5)λ, (dg,H,dg,V) = (4.0, 2.0)λ
BS antenna electrical downtilting | / | 102 degree | 102 degrees | 102 degrees
Antenna virtualization | Analog beam towards to the sensing target | / | [Mp,Np]=[1,1], all the antenna element is mapped to single TXRU | DFT precoding according to TR 36.897 with application of panning and tilting angles
BS Tx power | FR1: UMa: 49dBm; UMi: 44dBm FR2: UMa: 37dBm; UMi: 37dBm | FR1 and FR3: 44dBm for UMi; 49dBm for UMa FR2: 35dBm for UMi and UMa | UMi： For 6GHz: 44dBm For 15GHz: 40dBm For 30GHz: 40dBm UMa： For 6GHz: 49dBm For 15GHz: 43dBm For 30GHz: 43dBm Each TX power value can be captured based on TR38.802 | FR1: 44dBm FR2: UMi: 37dBm
Bandwidth | FR1: 100MHz FR2: 400MHz | 20MHz for FR1; 50MHz for FR3; 100MHz for FR2 | 100MHz for 6GHz 200MHz for 15GHz 400MHz for 30GHz | FR1: 100MHz FR2: 400MHz
BS noise figure | FR1: 5dB FR2: 7dB | 5dB | For 6GHz: 5dB For 15GHz and 30GHz: 7dB | 5 dB at FR1 and 7dB at FR2
UT antenna configurations | For simplicity of calibration, single polar is used, and all 4 elements are mapped to a single port. (M,N,P,Mg,Ng;Mp,Np)=(2,2,1,1,1,1,1) | Mg = Ng = 1, M = N = 1, P = 2 | (M,N,P,Mg,Ng)=(1,2,1,1,1)or(2,2,1,1,1) Antenna pattern is Isotropic antenna gain pattern | FR1: Panel model 1 , Mg = 1, Ng = 1, P = 2, dH = 0.5λ, (M, N, P, Mg, Ng) = (1, 2, 2, 1, 1) FR2: Multi-panel Configuration 1 and Panel Configuration a – Note 1 - Multi-panel Configuration 1: (Mg, Ng) = (1, 2); Θmg,ng=90°; Ω0,1=Ω0,0+180°; (dg,H, dg,V)=(0,0) - Panel Configuration a: - Each antenna array has shape dH=dV=0.5λ - Config a: (M, N, P) = (2, 4, 2), - the polarization angles are 0° and 90° - The antenna elements of the same polarization of the same panel is virtualized into one TXRU
Handover margin (for calibration) | No need for ISAC channel model calibration | 0 dB | 0dB | No need for ISAC channel model calibration
UT distribution | 5 UTs uniformly distributed within the center cell | Uniform | UE locations are based on the UMa and UMi distribution in TR38.901 10 UEs per sector | UE locations are based on the UMa and UMi distribution in TR38.901 10 UEs per sector
UT attachment | No need for ISAC channel model calibration | Based on pathloss considering LOS angle | Based on Pathloss plus shadowing and antenna gain | Based on Pathloss plus shadowing and antenna gain
UT noise figure | FR1: 9dB FR2: 13dB | 9dB | For 6GHz: 9dB For 15GHz and 30GHz: 10dB | 9 dB at FR1 and 13dB at FR2
Fast fading channel | Fast fading channel is not modelled | Fast fading channel is not modelled | N.A | Fast fading channel does not need to be modelled for large scale calibration (it seems this is the case here?). However, for "full calibration" fast fading modeling is needed.
Sensing target distribution | 5 sensing targets uniformly distributed within the center cell | N sensing targets uniformly distributed within the center cell. N is FFS | 3 targets uniformly distributed per sector. | N sensing targets uniformly distributed within the center cell
Sensing target mobility | Option 2: Fixed value with 3Km/h | 3km/h | Uniform distribution between 0km/h and 10km/hr | Uniform distribution between 0km/h and 10km/hr
large-scale RCS for each scattering point | Option 2: A = 0.4 square meters | The mean value of target RCS | 0 or one fix value | The mean value of target RCS
EO distribution | / | Not modelled | EO is not considered in calibration | Not modelled
Minimum 3D distances between pairs of Tx/Rx and sensing target | 0m | TR 38.901 as a starting point 10m for UMi and 35m for UMa | For BS to sensing target: 35m(UMa) and 10m(UMi) For UE to sensing target: 1m | TR 38.901 as a starting point 10m for UMi and 35m for UMa
Minimum 3D distance between sensing targets | Fixed value with 3m | Fixed value [x] m. x is FFS | At least larger than the physical size of a sensing target | At least larger than the physical size of a sensing target
Wrapping method | / | Grographical distance based wrapping | Geographical distance based wrapping (mandatory) | Geographical distance based wrapping (mandatory)
Metrics | 1) CDF of coupling loss | 1) Coupling loss based on PL 2) Wideband SIR and SINR based on geometry (based on pathloss) | Coupling loss of Target channel Wideband SIR and SINR For the sensing mode of TRP-UE, the S is defined as receiver power summation at UE side of the signal across the target from serving TRP. I is the receiver power summation at UE side of the signal across the object other than the target from serving TRP and the signal across the target and other object from other TRPs | Coupling loss of Target channel Wideband SIR and SINR
additional parameters?
Selection of Tx-Rx pair for metrics statistcs | The Tx-Rx pair with the largest lage-scale RSRP |  | Sensing target outdoor/indoor: outdoor
Noise power density: -174dBm/Hz
Large-scale fading: For BS to UE link: Follow the procedure defined in TR38.901 For BS to target link: Follow the procedure defined in TR38.901 For target to UE link: Follow the procedure defined in TR38.901 except modifying the BS height to the target height

## Human Indoor
| ZTE | xiaomi | BUPT | CATT | Nokia / NSB | vivo | MTK | Qualcomm | Company name | InterDigital | Company name | Company name | Company name | Company name
Parameter | Values | Values | Values | Values | Values | Values | Values | Values | Values | Values | Values | Values | Values | Values
Scenario | Indoor office (open office); room size: 120m*50m*3m; ISD: 20m TRP number: 12 | Indoor office 12 sectors per 120m * 50m * 3m ISD = 20m | UMi(ISD=200m),UMa(ISD=500m) | InF-SH room size: 300m*150m; ISD: 50m TRP number: 18 | Indoor Office : 300X150m 18 BSs on a square lattice with spacing D, located D/2 from the walls | Indoor office, Indoor room For indoor room scenario, the number of TRP is one and all the UEs are attached to the TRP. The scenario topology is based on the TR38.808 that the lengh and width are 20m and 20m respectively. | Indoor office: 120m*50m*3m ISD=20m | Indoor office (open office); room size: 120m*50m*3m; ISD: 20m TRP number: 12 | Indoor office 12 sectors per 120m * 50m * 3m ISD = 20m Indoor room 20 x 20 1 TRP | Indoor office, 120m*50m*3m; ISD: 20m 12 TRPs
Sensing mode | BS-UE bi-static | TRP-UE bistatic | BS-UE bi-static | BS mono-static, BS bi-static | BS-BS monstatic | TRP-UE | TRP-UE | TRP-UE, UE monostatic, UE-UE | TRP-UE, UE-TRP, UE-monostatic, UE-UE | TRP-UE
Sectorization | Single sector | one scetor | 3 sectors per cell site: 30°, 150° and 270° | Single sector | none | 1 sector per cell site | one sector | 1 sector per cell site | 1 sector per cell site | 1 sector
Carrier Frequency | FR1: 6GHz; FR2: 30GHz | FR1:6GHz FR2:30GHz | FR1: 6GHz; FR2: 30GHz; FR3: 15GHz | FR1: 6GHz; FR2: 30GHz | 6 GHz | FR1(6GHz)/FR2(30GHz)/FR3(15GHz) | FR1:6GHz FR2:30GHz | FR1: 6GHz; FR2: 30GHz | FR1:6GHz FR2:30GHz | FR1:6GHz FR2:30GHz
subcarrier spacing | FR1: 30KHz; FR2: 120KHz | 30KHz at FR1 and 120KHz at FR2 | FR1: 15KHz; FR2: 60KHz; FR3: 30KHz | FR1: 30KHz; FR2: 120KHz | 30 kHz | 15KHz 60KHz 30KHz | FR1: 30KHz; FR2: 120KHz | FR1: 30KHz; FR2: 120KHz | 30KHz at FR1 and 120KHz at FR2 | FR1: 30KHz FR2: 120KHz
BS height | 3m | 3m | UMa: 25m; UMi: 10m | 8m | 10m | 3m | 3m | 3m | 3m | 3m
BS antenna configurations | For simplicity of calibration, single polar is used, and all 256 elements are mapped to a single port. (M,N,P,Mg,Ng;Mp,Np)=(16,16,1,1,1,1,1) | For FR1: (M,N,P,Mg,Ng;Mp,Np) = (4,4,2,1,1; 4,4) , (dH,dV) = (0.5, 0.5)λ, +45°/-45° polarization For FR2: (M,N,P,Mg,Ng;Mp,Np) = (16,8,2,1,1; 1,1) , (dH,dV) = (0.5, 0.5)λ, +45°/-45° polarization | M = 4,N = 4,P = 2, Mg = 1, Ng = 2, dH = dV = 0.5λ, dH,g = dV,g = 2.5λ | For FR1: (M,N,P,Mg,Ng) = (4,4,2,1,1) , (dH,dV) = (0.5, 0.5)λ, +45°/-45° polarization For FR2: (M,N,P,Mg,Ng) = (8,8,2,1,1) , (dH,dV) = (0.5, 0.5)λ, +45°/-45° polarization | (M,N,P,Mg,Ng) = (4,4,2,1,2), (dH,dV) = (0.5, 0.5)λ | [M,N,P,Mg,Ng]=[10,1,1,1,1], dv=0.5λ Antenna pattern follows table 7.3-1 in the TR38.901 (ceiling model) | (M,N,P,Mg,Ng;Mp,Np) = (4,4,2,1,1; 4,4) , (dH,dV) = (0.5, 0.5)λ, +45°/-45° polarization | For FR1: (M,N,P,Mg,Ng) = (4,4,2,1,1) , (dH,dV) = (0.5, 0.5)λ, +45°/-45° polarization For FR2: (M,N,P,Mg,Ng) = (8,8,2,1,1) , (dH,dV) = (0.5, 0.5)λ, +45°/-45° polarization | For FR1: (M,N,P,Mg,Ng) = (4,4,2,1,1) , (dH,dV) = (0.5, 0.5)λ, +45°/-45° polarization For FR2: (M,N,P,Mg,Ng) = (8,8,2,1,1) , (dH,dV) = (0.5, 0.5)λ, +45°/-45° polarization | For FR1: (M,N,P,Mg,Ng) = (4,4,2,1,1) , (dH,dV) = (0.5, 0.5)λ, For FR2: (M,N,P,Mg,Ng) = (4,8,2,1,1) , (dH,dV) = (0.5, 0.5)λ,
BS antenna electrical downtilting | / | 90 degrees | 102 degree | / | 102 degrees | 180 degrees | / | 180 degrees | /
Antenna virtualization | Analog beam towards to the sensing target | DFT precoding according to TR 36.897 with application of panning and tilting angles | / | Analog beam towards to the sensing target | DFT precoding according to TR 36.897 with application of panning and tilting angles | [Mp,Np]=[1,1], all the antenna element is mapped to single TXRU | DFT precoding according to TR 36.897 with application of panning and tilting angles | DFT precoding according to TR 36.897 with application of panning and tilting angles | DFT precoding according to TR 36.897 with application of panning and tilting angles
BS Tx power | 24dBm | FR1:24 dBm FR2:23 dBm | FR1 and FR3: 44dBm for UMi; 49dBm for UMa FR2: 35dBm for UMi and UMa | FR1:24 dBm FR2:23 dBm | 30 dBm | For 6GHz: 24dBm For 15GHz: 23dBm For 30GHz: 23dBm Each TX power value can be captured based on TR38.802 | FR1:24 dBm FR2:23 dBm | FR1:24 dBm FR2:24 dBm | FR1:24 dBm FR2:23 dBm | FR1:24 dBm FR2:24 dBm
Bandwidth | FR1: 100MHz FR2: 400MHz | FR1:100MHz FR2:200MHz | 20MHz for FR1; 50MHz for FR3; 100MHz for FR2 | FR1:100MHz FR2:200MHz | 100 MHz | 100MHz for 6GHz 200MHz for 15GHz 400MHz for 30GHz | FR1: 100MHz FR2: 400MHz | FR1:100MHz FR2:200MHz | FR1:100MHz FR2:200MHz | FR1:100MHz FR2:400MHz
BS noise figure | FR1: 5dB FR2: 7dB | 5 dB at FR1 and 10dB at FR2 | 5dB | 5 dB at FR1 and 7dB at FR2 | 5dB | For 6GHz: 5dB For 15GHz and 30GHz: 7dB | FR1: 5dB FR2: 7dB | 5 dB at FR1 and 7dB at FR2 | 5 dB at FR1 and 7dB at FR2 | FR1 : 5dB FR2 : 7dB
UT antenna configurations | For simplicity of calibration, single polar is used, and all 4 elements are mapped to a single port. (M,N,P,Mg,Ng;Mp,Np)=(2,2,1,1,1,1,1) | For FR1: (M,N,P,Mg,Ng;Mp,Np) = (1,2,2,1,1;1,2), (dH,dV) = (0.5, N/A)λ, 0°,90° polarization For FR2: (M,N,P,Mg,Ng;Mp,Np) = (2,4,2,1,2;1,1); (dH,dV) = (0.5,0.5)λ,(dg,V,dg,H) = (0, 0)λ, 0°/90° polarization; Θmg,ng=90°; Ω0,1=Ω0,0+180° Note: introduce (Ωmg,ng, Θmg,ng) for orientation of the panel (mg, ng), 0＜=mg<Mg, 0＜=ng<Ng, where the orientation of the first panel (Ω0,0, Θ0,0) is the same as UE orientation, Ωmg,ng is the array bearing angle and Θmg,ng is the array downtilt angle defined in [TR 36.873]. | Mg = Ng = 1, M = N = 1, P = 2 | / | single element (vertically polarized) isotropic antenna | (M,N,P,Mg,Ng)=(1,2,1,1,1)or(2,2,1,1,1) Antenna pattern is Isotropic antenna gain pattern | (M,N,P,Mg,Ng;Mp,Np) = (1,1,2,1,1;1,1) | FR1: Panel model 1 , Mg = 1, Ng = 1, P = 2, dH = 0.5λ, (M, N, P, Mg, Ng) = (1, 2, 2, 1, 1) FR2: Multi-panel Configuration 1 and Panel Configuration a – Note 1 - Multi-panel Configuration 1: (Mg, Ng) = (1, 2); Θmg,ng=90°; Ω0,1=Ω0,0+180°; (dg,H, dg,V)=(0,0) - Panel Configuration a: - Each antenna array has shape dH=dV=0.5λ - Config a: (M, N, P) = (2, 4, 2), - the polarization angles are 0° and 90° - The antenna elements of the same polarization of the same panel is virtualized into one TXRU | (M,N,P,Mg,Ng) = (1,2,2,1,1), (dH,dV) = (0.5, N/A)λ, 0°,90° polarization | FR1: (M, N, P, Mg, Ng) = (1, 2, 2, 1, 1), dH = 0.5λ FR2:(M, N, P, Mg, Ng) = (2, 2, 2, 1, 1), dH, dV = 0.5λ
Handover margin (for calibration) | No need for ISAC channel model calibration | 3dB | 0 dB | / | 0dB | 0dB | 0dB | No need for ISAC channel model calibration | 0 dB
UT distribution | 100% indoor, uniformly distributed over the area of the convex hull of the TRP deployment | 120 UTs unniform distribute in the room | Uniform | / | not needed for monostatic | For indoor office: UE locations are based on the Indoor office distribution in TR38.901 For indoor room: 10 UEs are uniform distributed in the whole scenario | uniform distribution | uniformly distributed over the area of the convex hull of the TRP deployment | 100% indoor, uniformly distributed over the area of the convex hull of the TRP deployment | uniform distribution
UT attachment | No need for ISAC channel model calibration | Based on pathloss considering LOS angle | Based on pathloss considering LOS angle | / | Pathloss and LOS angle | Based on Pathloss plus shadowing and antenna gain | Based on RSRP | Based on Pathloss plus shadowing and antenna gain | Based on Pathloss plus shadowing and antenna gain | Based on pathloss
UT noise figure | FR1: 9dB FR2: 13dB | 9 dB at FR1 and 10dB at FR2 | 9dB | / | 9 dB | For 6GHz: 9dB For 15GHz and 30GHz: 10dB | FR1:9dB FR2:10dB | 9 dB at FR1 and 13dB at FR2 | 9 dB at FR1 and 10dB at FR2 | FR1 9dB FR2 13 dB
Fast fading channel | Fast fading channel is not modelled | Fast fading channel is not modelled | Fast fading channel is not modelled | Fast fading channel is not modelled | not modeled in the initail calibration | N.A | / | Fast fading channel does not need to be modelled for large scale calibration (it seems this is the case here?). However, for "full calibration" fast fading modeling is needed. | N/A
Sensing target distribution | N=5 targets uniformly distributed over the horizontal area of the convex hull of the TRP deployment | 60 targets uniformly distributed over the horizontal area of the convex hull of the TRP deployment | N sensing targets uniformly distributed within the center cell. N is FFS | 1 targets uniformly distributed in the convex hull of the horizontal BS deployment | N= 5 uniformly distributed in horizontal plane | 3 targets uniformly distributed per sector. | N=5 targets uniformly distributed | N targets uniformly distributed over the horizontal area of the convex hull of the TRP deployment | N targets uniformly distributed over the horizontal area of the convex hull of the TRP deployment. N = 5 per cell | N targets uniformly distributed over the horizontal area, N is FFS
Sensing target mobility | Option 2: Fixed value with 3Km/h | Option 2: 3km/h | 3km/h | Option 2: 3km/h | 3km/h | Uniform distribution between 0km/h and 3km/hr | Option 2: 3km/h | Uniform distribution between 0km/h and 3km/hr | Option 2: 3 km/h | 3km/h
large-scale RCS for each scattering point | Option 2: A = 0.4 square meters | The mean value of target RCS | The mean value of target RCS | Option 3: A= 3.6 dBsm | Mean value of the target RCS | 0 or one fix value | Mean value of target RCS | Mean value of the target RCS | Mean value of target RCS | Mean value of target RCS
EO distribution | / | Not modeled | Not modelled | / |  | EO is not considered in calibration | / | EO is not considered in calibration | EO is not considered in calibration | EO is not included in calibration
Minimum 3D distances between pairs of Tx/Rx and sensing target | 0m | 0 m for TRP-target 2D distance 1m for UE-target 2D distance | TR 38.901 as a starting point 10m for UMi and 35m for UMa | 3m | 1m | For BS to sensing target: 3m For UE to sensing target: 1m | 1m | 0 m for TRP-target 2D distance 1m for UE-target 2D distance
Minimum 3D distance between sensing targets | Fixed value with 3m | Option 2: Fixed value, 1 m | Fixed value [x] m. x is FFS | 3m | 0.5m | At least larger than the physical size of a sensing target | 1m | At least larger than the physical size of a sensing target | At least larger than the physical size of a sensing target | At least larger than the physical size of a sensing target
Wrapping method | / | No wrap-around | Grographical distance based wrapping | / | none | Wrapping is not considered | / | No wrap-around | Wrapping is not considered | Wrapping is not considered
Metrics | 1) CDF of coupling loss | 1) Coupling loss – serving cell (based on LOS pathloss) 2) Geometry (based on LOS pathloss) with and without white noise. | 1) Coupling loss based on PL 2) Wideband SIR and SINR based on geometry (based on pathloss) | 1) Coupling loss – serving cell (based on LOS pathloss) 2) Geometry (based on LOS pathloss) with and without white noise. | Coupling loss and Geometry distribution for initial calibration and RSRP distribution included in the list when the fast fading is modeled | Coupling loss of Target channel Wideband SIR and SINR For the sensing mode of TRP-UE, the S is defined as receiver power summation at UE side of the signal across the target from serving TRP. I is the receiver power summation at UE side of the signal across the object other than the target from serving TRP and the signal across the target and other object from other TRPs | 1) Coupling loss 2)Wideband SIR and SINR | Coupling loss of Target channel Wideband SIR and SINR | 1) Coupling loss based on PL 2) Wideband SIR and SINR based on geometry (based on pathloss) | 1) Coupling loss based on PL 2) Wideband SIR and SINR
additional parameters?
Selection of Tx-Rx pair for metrics statistcs | The Tx-Rx pair with the largest lage-scale RSRP |  |  | The Tx-Rx pair with the largest lage-scale RSRP |  | Sensing target outdoor/indoor: indoor
BS antenna radiation pattern |  | Table 10 in Report ITU-R M.2412 |  |  |  | Noise power density: -174dBm/Hz
UE antenna radiation pattern |  | Omni-directional with 0 dBi element gain for FR1 Table 11 in Report ITU-R M.2412 for FR2 |  |  |  | Large-scale fading: For BS to UE link: Follow the procedure defined in TR38.901 For BS to target link: Follow the procedure defined in TR38.901 For target to UE link: Follow the procedure defined in TR38.901 except modifying the BS height to the target height
UT height |  | 1.5m
UT type |  | Terrestrial UE
UT mobility |  | 3km/h
UT Tx power |  | 23dBm
min distance between sensing Tx and sensing Rx |  | 0 m for TRP-UT 2D distance 1m for UT-UT 2D distance
sensing target size |  | Option 2: 1.5 m x 3.0m x 1.5 m
BS Mechanic tilt (downtilt angle) |  | 90° in GCS (pointing to the ground)
UT array orientation |  | The first pannel: ΩUT,a uniformly distributed on [0,360] degree, ΩUT,b = 90 degree, ΩUT,g = 0 degree

## AGV
| ZTE | BUPT | vivo | Qualcomm | InterDigital | Company name | Company name | Company name | Company name | Company name | Company name | Company name | Company name | Company name
Parameter | Values | Values | Values | Values | Values | Values | Values | Values | Values | Values | Values | Values | Values | Values
Scenario | InF-SH | InF-DL | Indoor Factory SH | InF-SH | Indoor Factory SH
Sensing mode | BS mono-static, BS bi-static | BS-BS bi-static,BS mono-static | TRP-UE | TRP-UE, UE monostatic, UE-UE | TRP-UE
Sectorization | 3 sectors per cell site: -30°, -150° and 90° | 3 sectors per cell site: 30°, 150° and 270° | 1 sector per cell site | 1 sector per cell site | 1 sector per cell site for FR1 3 sectors per cell site for FR2
Carrier Frequency | FR1: 6GHz; FR2: 30GHz | FR1: 6GHz; FR2: 30GHz; FR3: 15GHz | FR1(6GHz)/FR2(30GHz)/FR3(15GHz) | FR1: 6GHz; FR2: 30GHz | FR1: 6GHz; FR2: 30GHz
subcarrier spacing | FR1: 30KHz; FR2: 120KHz | FR1: 15KHz; FR2: 60KHz; FR3: 30KHz | 15KHz 60KHz 30KHz | FR1: 30KHz; FR2: 120KHz | FR1: 30KHz FR2: 120KHz
BS height | 8m | Clutter-embedded, i.e. the BS antenna height is below the average clutter height | 8m | 8m | 8m
BS antenna configurations | For simplicity of calibration, single polar is used, and all 256 elements are mapped to a single port. (M,N,P,Mg,Ng;Mp,Np)=(16,16,1,1,1,1,1) | M = 4,N = 4,P = 2, Mg = 1, Ng = 2, dH = dV = 0.5λ, dH,g = dV,g = 2.5λ | 1 element (vertically polarized), Isotropic antenna gain pattern, ceiling model | For FR1: (M,N,P,Mg,Ng) = (4,4,2,1,1) , (dH,dV) = (0.5, 0.5)λ, +45°/-45° polarization For FR2: (M,N,P,Mg,Ng) = (8,8,2,1,1) , (dH,dV) = (0.5, 0.5)λ, +45°/-45° polarization | FR1: (M, N, P, Mg, Ng) = (4, 4, 2, 1, 1), dH=dV=0.5λ FR2: (M, N, P, Mg, Ng) = (4, 8, 2, 1, 1), dH=dV=0.5λ
BS antenna electrical downtilting | / | / | N.A
Antenna virtualization | / | / | N.A | DFT precoding according to TR 36.897 with application of panning and tilting angles
BS Tx power | 24dBm | 24dBm | For 6GHz: 24dBm For 15GHz: 23dBm For 30GHz: 23dBm | FR1:24 dBm FR2:24 dBm | 24dBm
Bandwidth | FR1: 100MHz FR2: 400MHz | 20MHz for FR1; 50MHz for FR3; 100MHz for FR2 | 100MHz for 6GHz 200MHz for 15GHz 400MHz for 30GHz | FR1:100MHz FR2:200MHz | FR1: 100MHz FR2: 400MHz
BS noise figure | 5dB | 5dB | For 6GHz: 5dB For 15GHz and 30GHz: 7dB | 5 dB at FR1 and 7dB at FR2 | FR1 : 5dB, FR2 : 7dB
UT antenna configurations | / | / | 1 element (vertically polarized), Isotropic antenna gain pattern | FR1: Panel model 1 , Mg = 1, Ng = 1, P = 2, dH = 0.5λ, (M, N, P, Mg, Ng) = (1, 2, 2, 1, 1) FR2: Multi-panel Configuration 1 and Panel Configuration a – Note 1 - Multi-panel Configuration 1: (Mg, Ng) = (1, 2); Θmg,ng=90°; Ω0,1=Ω0,0+180°; (dg,H, dg,V)=(0,0) - Panel Configuration a: - Each antenna array has shape dH=dV=0.5λ - Config a: (M, N, P) = (2, 4, 2), - the polarization angles are 0° and 90° - The antenna elements of the same polarization of the same panel is virtualized into one TXRU | FR1: (M, N, P, Mg, Ng) = (1, 2, 2, 1, 1), dH = 0.5λ FR2:(M, N, P, Mg, Ng) = (2, 2, 2, 1, 1), dH, dV = 0.5λ
Handover margin (for calibration) | / | / | 0dB | No need for ISAC channel model calibration
UT distribution | / | / | uniform dropping for indoor with minimum 2D distance of 1 m UT height = 1.5 m | uniformly distributed over the area of the convex hull of the TRP deployment | Uniform distribution
UT attachment | / | Based on pathloss considering LOS angle | Based on Pathloss plus shadowing and antenna gain | Based on Pathloss plus shadowing and antenna gain | Based on pathloss
UT noise figure | / | 9dB | For 6GHz: 9dB For 15GHz and 30GHz: 10dB | 9 dB at FR1 and 13dB at FR2 | FR1 9 dB FR2 13 dB
Fast fading channel | Fast fading channel is not modelled | Fast fading channel is not modelled | N.A | Fast fading channel does not need to be modelled for large scale calibration (it seems this is the case here?). However, for "full calibration" fast fading modeling is needed.
Sensing target distribution | 5 targets uniformly distributed in the convex hull of the horizontal BS deployment | N sensing targets uniformly distributed within the center cell. N is FFS | 3 targets uniformly distributed per sector. | N targets uniformly distributed over the horizontal area of the convex hull of the TRP deployment | N targtes uniformly distributed per sector, N>1, N is FFS
Sensing target mobility | horizontal velocity 10km/h | 3km/h | Uniform distribution between 0km/h and 30km/hr | Uniform distribution between 0km/h and 3km/hr | Uniform distribution between 0km/h and 3km/hr
large-scale RCS for each scattering point | A is mean RCS value | The mean value of target RCS | 0 or one fix value | Mean value of the target RCS | The mean value of target RCS
EO distribution | / | Not modelled | EO is not considered in calibration | EO is not considered in calibration | EO is not considered in calibration
Minimum 3D distances between pairs of Tx/Rx and sensing target | 0m | 0m | For BS to sensing target: 1m For UE to sensing target: 1m | 0 m for TRP-target 2D distance 1m for UE-target 2D distance
Minimum 3D distance between sensing targets | 3m | / | At least larger than the physical size of a sensing target | At least larger than the physical size of a sensing target | At least larger than the physical size of a sensing target
Wrapping method | / | / | Wrapping is not considered |  | Wrapping is not considered
Metrics | 1) CDF of coupling loss | 1) Coupling loss based on PL 2) Wideband SIR and SINR based on geometry (based on pathloss) | Coupling loss of Target channel Wideband SIR and SINR For the sensing mode of TRP-UE, the S is defined as receiver power summation at UE side of the signal across the target from serving TRP. I is the receiver power summation at UE side of the signal across the object other than the target from serving TRP and the signal across the target and other object from other TRPs | Coupling loss of Target channel Wideband SIR and SINR | 1) Coupling loss based on PL 2) Wideband SIR and SINR
additional parameters?
Selection of Tx-Rx pair for metrics statistcs | The Tx-Rx pair with the largest lage-scale RSRP |  | Sensing target outdoor/indoor: indoor
Noise power density: -174dBm/Hz
Large-scale fading: For BS to UE link: Follow the procedure defined in TR38.901 For BS to target link: Follow the procedure defined in TR38.901 For target to UE link: Follow the procedure defined in TR38.901 except modifying the BS height to the target height

## Automotive Urban
| Huawei/HiSilicon | ZTE | BUPT | Nokia/NSB | CMCC | vivo | Qualcomm | Company name | Company name | Company name | Company name | Company name | Company name | Company name
Parameter | Values | Values | Values | Values | Values | Values | Values | Values | Values | Values | Values | Values | Values | Values
Scenario | Urban grid, ISD =250m, the red trangle: BS with 250 ISD blue grid: the wraparound | Urban grid | Urban grid | Urban grid 413X230m with wraparound (TR 37.885) | Urban grid | Urban grid | Urban grid 413X230m with wraparound (TR 37.885), and gNB placed at every other intersection with ISD=250m
Sensing mode | BS-UE (pedestrian) bi-static, BS mono-static, bi-static | BS mon-static, BS bi-static, BS-UE bi-static | TRP-UE bistatic | BS-BS monostatic | BS-BS bi-static. BS mono-static | TRP-UE | UE monostatic, UE-UE, TRP-UE
Sectorization | 3 sectors per cell site: 30, 150 and 270 degrees | 3 sectors per cell site: -30°, -150° and 90° | 3 sector | 3 sectors | 3 sectors per cell site: 30, 150 and 270 degrees | Hexagonal grid, 19 macro/micro sites 3 sectors per cell site: 30, 150 and 270 degrees | 3 sectors per cell site: 30, 150 and 270 degrees
Carrier Frequency | FR1: 6GHz, FR2: 30GHz, FR3:7GHz | FR1: 6GHz; FR2: 30GHz | FR1:6GHz FR2:30GHz FR3:15GHz | FR1: 6 GHz | FR1: 6GHz | FR1(6GHz)/FR2(30GHz)/FR3(15GHz) | FR1: 6GHz; FR2: 30GHz
subcarrier spacing | If Needed: FR1: 30KHz; FR2: 120KHz; FR3: 30KHz | FR1: 30KHz; FR2: 120KHz | FR1: 30KHz; FR2: 120KHz | 30 kHz | FR1: 30kHz | 15KHz 60KHz 30KHz | FR1: 30KHz; FR2: 120KHz
BS height | 35m | 25m | 35m | roof top 25m | 25m | 25m | 35m
BS antenna configurations | For 6GHz and 7GHz (M,N,P,Mg,Ng;Mp,Np)=(32,16,2,1,1,8,16) For 30GHz (M,N,P,Mg,Ng; Mp,Np) = (4,8,2,2,2; 1,1) | For simplicity of calibration, single polar is used, and all 256 elements are mapped to a single port. (M,N,P,Mg,Ng;Mp,Np)=(16,16,1,1,1,1,1) | For FR1 (M,N,P,Mg,Ng;Mp,Np) = (8,8,2,1,1;2,8) (dH,dV) = (0.5, 0.8)λ, +45°/-45° polarization For FR2 (M,N,P,Mg,Ng;Mp,Np) =(4,16,2,2,2; 1,1) (dH,dV) = (0.5, 0.5)λ, (dH,g, dV,g) = (4.0, 2.0)λ, +45°/-45° polarization | (M,N,P,Mg,Ng) =(8,8,2,1,1) , (dH,dV) = (0.5, 0.8)λ | For 6GHz (M,N,P,Mg,Ng)=(32,16,2,1,1;1,1) | [M,N,P,Mg,Ng]=[10,1,1,1,1], dv=0.5λ Antenna pattern follows table 7.3-1 in the TR38.901 | For FR1 (M,N,P,Mg,Ng;Mp,Np) = (8,8,2,1,1;2,8) (dH,dV) = (0.5, 0.8)λ, +45°/-45° polarization For FR2 (M,N,P,Mg,Ng;Mp,Np) =(4,8,2,2,2; 1,1) (dH,dV) = (0.5, 0.5)λ, +45°/-45° polarization
BS antenna electrical downtilting | 102 degrees | / | For FR1: 96 degree For FR2: 102 degrees | 102 degrees | 102 degrees | 102 degrees | 102 degrees
Antenna virtualization | DFT precoding according to TR 36.897 with application of panning and tilting angles | Analog beam towards to the sensing target | n/a |  | DFT precoding according to TR 36.897 with application of panning and tilting angles | [Mp,Np]=[1,1], all the antenna element is mapped to single TXRU | DFT precoding according to TR 36.897 with application of panning and tilting angles
BS Tx power | 56dBm at 6GHz 41dBm at 30GHz 62dBm at 7GHz | FR1: 49dBm FR2: 43dBm | FR1: 49dBm FR2: 43dBm | 49 dBm | / | UMa： For 6GHz: 49dBm For 15GHz: 43dBm For 30GHz: 43dBm Each TX power value can be captured based on TR38.802 | FR1: 49dBm FR2: 43dBm
Bandwidth | 100MHz for 6GHz 400MHz for 30GHz 400MHz for 7GHz | FR1: 100MHz FR2: 400MHz | FR1:100MHz FR2:200MHz | 100 MHz | FR1: 100MHz | 100MHz for 6GHz 200MHz for 15GHz 400MHz for 30GHz | FR1: 100MHz FR2: 400MHz
BS noise figure | 5dB | FR1: 5dB FR2: 7dB | FR1: 5dB FR2: 7dB | 5 dB | FR1: 5dB | For 6GHz: 5dB For 15GHz and 30GHz: 7dB | FR1: 5dB FR2: 7dB
UT antenna configurations | 1 element (vertically polarized), Isotropic antenna gain pattern | For simplicity of calibration, single polar is used, and all 4 elements are mapped to a single port. (M,N,P,Mg,Ng;Mp,Np)=(2,2,1,1,1,1,1) | For FR1: (M, N, P, Mg, Ng; Mp,Np) = (1, 4, 2, 1, 1; 1, 4), (dH,dV) = (0.5, 0.5)λ, +45°/-45° polarization For FR2: (M,N,P,Mg,Ng;Mp,Np) = (1,4,2,1,4; 1,1) , (dH,dV) = (0.5, 0.5)λ,(dH,g, dV,g) = (4.0, 2.0)λ, +45°/-45° polarization Panel bearing angle: Ω0,1=Ω0,0+90°; Ω0,2=Ω0,0+180°; Ω0,3=Ω0,0+270° array downtilt angle Θmg,ng is 90° | 1 element (vertically polarized), Isotropic antenna gain pattern | / | (M,N,P,Mg,Ng)=(1,2,1,1,1)or(2,2,1,1,1) Antenna pattern is Isotropic antenna gain pattern | (2,4,2,1,1), or (2,4,2,8,1)
Handover margin (for calibration) | 0dB | No need for ISAC channel model calibration | 0dB | 0 dB | / | 0dB | No need for ISAC channel model calibration
UT distribution | Uniform distribution in the sidewalk road according to 37.885. 144 UTs with 9 grids, 16 UTs for each grid. | 37.885: - Option A - Vehicle type distribution: 100% vehicle type 2. - Clustered dropping is not used. - Vehicle speed is 60 km/h in all the lanes. - In the intersection, a UE goes straight, turns left, turns right with the probability of 0.5, 0.25, 0.25, respectively. | Dropping option A in 37.885 | not applicable to monostatic | / | UE locations are based on the distribution of urban grid in TR37.885 | UE locations are based on the distribution of urban grid in TR37.885
UT attachment | Based on pathloss considering LOS angle | No need for ISAC channel model calibration | n/a | Based on pathloss considering LOS angle | / | Based on Pathloss plus shadowing and antenna gain | Based on Pathloss plus shadowing and antenna gain
UT noise figure | 9 dB | FR1: 9dB FR2: 13dB | FR1: 9dB FR2: 13dB | 9 dB | / | For 6GHz: 9dB For 15GHz and 30GHz: 10dB | FR1: 9dB, FR2: 13dB
Fast fading channel | Fast fading channel is not modelled | Fast fading channel is not modeled | Fast fading channel is not modelled | fast fading is not modeled for the initial calibration | Fast fading channel is not modeled | N.A | Fast fading channel does not need to be modelled for large scale calibration (it seems this is the case here?). However, for "full calibration" fast fading modeling is needed.
Sensing target distribution | 1 vehicles uniform distributed in each street around each grid. Finally, There are 36 vehicles are distrubuted in the urban grid scenario. | 37.885: - Option A - Vehicle type distribution: 100% vehicle type 2. - Clustered dropping is not used. - Vehicle speed is 60 km/h in all the lanes. - In the intersection, a UE goes straight, turns left, turns right with the probability of 0.5, 0.25, 0.25, respectively. | Based on dropping in 37.885 urban grid communication scenario | 2 targets per cell | according to 37.885 Vehicle type distribution: 100% vehicle type 2. Uniform distributed in each lane. The distance between the rear bumper of a vehicle and the front bumper of the following vehicle in the same lane is max {2 meter, an exponential random variable with the average of the speed * 2 sec}. | Option A deployment method of vehicle for Urban grid | Based on dropping in 37.885 urban grid communication scenario
Sensing target mobility | Based on TR37.885 mobility for urban grid scenario Option A - Vehicle type distribution: 100% vehicle type 2. - Clustered dropping is not used. - Vehicle speed is 60 km/h in all the lanes. | 37.885: - Option A - Vehicle type distribution: 100% vehicle type 2. - Clustered dropping is not used. - Vehicle speed is 60 km/h in all the lanes. - In the intersection, a UE goes straight, turns left, turns right with the probability of 0.5, 0.25, 0.25, respectively. | 3 km/h, 140Km/h | per TR 37.885 option A for urban grid | All the vehicles in the same lane have the same speed. Vehicle speed is 60 km/h in all the lanes. | Based on Option A deployment in TR37.885 for Urban grid | All the vehicles in the same lane have the same speed. Vehicle speed is 60 km/h in all the lanes.
large-scale RCS for each scattering point | A= 1 square meter. | Option 2: A = 11.72 square meters | The mean value of target RCS | The mean value of target RCS | A=1 square meter | 0 or one fix value | The mean value of target RCS
EO distribution | 413m x 230m x 20m, 9 buildings | / | not modeled | 413X230X20m buildings | / | EO is not considered in calibration | • Add EO Type-2 according to the urban grid layout of 37.885 with the following details: • 4 walls (as EO type 2) per building of size 413m X 230m X Hm (FR1) and 186 m X 72 X Hm (FR2), where H > BS Height • EO Type 2 should be an optional modelling component in urban grid (blockage & pathloss is still modelled)
Minimum 3D distances between pairs of Tx/Rx and sensing target | 3m. Min distances based on min. TRP/UE distances defined in TR37.885 as a starting point. | Min distances based on min. TRP/UE distances defined in TR37.885 as a starting point. | Min distances based on min. TRP/UE distances in 37.885 | per TR 37.885 | Min distances based on min. TRP/UE distances defined in TR37.885 as a starting point. | Min distances based on min. TRP/UE distances defined in TR37.885 as a starting point. | Min distances based on min. TRP/UE distances defined in TR37.885 as a starting point.
Minimum 3D distance between sensing targets | Option 2: Fixed value, 10 m | 37.885: The distance between the rear bumper of a vehicle and the front bumper of the following vehicle in the same lane is max {2 meter, an exponential random variable with the average of the speed * 2 sec} | The distance between the rear bumper of a vehicle and the front bumper of the following vehicle in the same lane is max {2 meter, an exponential random variable with the average of the speed * 2 sec} | 10 m | The distance between the rear bumper of a vehicle and the front bumper of the following vehicle in the same lane is max {2 meter, an exponential random variable with the average of the speed * 2 sec}. | At least larger than the physical size of a sensing target | At least larger than the physical size of a sensing target
Wrapping method | geographical distance-based wrapping, see the figure in Row of 'Scenario' | geographical distance-based wrapping | distance-based wrapping | modeled | geographical distance-based wrapping | Geographical distance based wrapping (mandatory) | Geographical distance based wrapping (mandatory)
Metrics | 1) Coupling loss – serving cell (based on LOS pathloss) 2) Geometry (based on LOS pathloss) with and without white noise. | 1) CDF of coupling loss | 1) Coupling loss based on PL 2) Wideband SIR and SINR based on geometry (based on pathloss) | Coupling loss and Geometry distribution for initial calibration and RSRP distribution when the fast fading included in the list is modeled | 1) Coupling loss – serving cell (based on LOS pathloss) 2) Geometry (based on LOS pathloss) with and without white noise.Please define the interference in sensing. | Coupling loss of Target channel Wideband SIR and SINR For the sensing mode of TRP-UE, the S is defined as receiver power summation at UE side of the signal across the target from serving TRP. I is the receiver power summation at UE side of the signal across the object other than the target from serving TRP and the signal across the target and other object from other TRPs | Coupling loss of Target channel Wideband SIR and SINR
additional parameters?
Selection of Tx-Rx pair for metrics statistcs |  | The Tx-Rx pair with the largest lage-scale RSRP |  |  | The Tx-Rx pair with the largest lage-scale RSRP. Note the TX and RX should not belong the same site under bistatic mode. | Sensing target outdoor/indoor: outdoor
Sensing target orientation: Lane direction in horizontal plane
Sensing target physical characteristics: Type 2 vehicle defined in TR37.885
Noise power density: -174dBm/Hz
Vehicle distribution method: Option A defined in TR37.885
Large-scale fading: For BS to UE link: Follow the procedure defined in TR37.885 For BS to target link: Follow the procedure defined in TR37.885 For target to UE link: Follow the procedure defined in TR37.885 except modifying the BS height to the target height

## Automotive Hwy
| Huawei/HiSilicon | LGE | LGE | ZTE | xiaomi | BUPT | CATT | vivo | Qualcomm |  | Company name | Company name | Company name | Company name | Company name | Company name
Parameter | Values |  |  | Values | Values | Values | Values | Values | Values | Values | Values | Values | Values | Values | Values | Values
Scenario | highway (ISD = 1732m) | UMi | UMi | Highway (ISD=500m) | For FR1: highway ( ISD = 1732m), Macro only (straight line BS placement as depicted in Figure A.1.3-2 in 36.885 For FR2: highway ( ISD = 500m), Macro only (straight line BS placement as depicted in Figure A.1.3-3 in 36.885 | highway (ISD = 1732m) | Highway (ISD=500m) | Highway | For FR1: highway ( ISD = 1732m), BS placement as depicted in Figure A.1.3-2 in 36.885 For FR2: highway ( ISD = 250m), BS placement as depicted in Figure A.1.3-3 in 36.885
Sensing mode | BS mono-static, BS-BS bi-static, BS-UE (vehicle) bi-static | Bistatic | Monostatic | BS-UE bi-static, BS mono-static, UE bi-static | TRP-UE bistatic UE monostatic | TRP-UE bistatic | BS-BS bi-static, BS mono-static | TRP-UE | UE monostatic, UE-UE, TRP-UE
Sectorization | 3 sectors per cell site: 30, 150 and 270 degrees | 3 (default UMi) | 3 (default UMi) | 3 sectors per cell site: -30°, -150° and 90° | 3 sector | 3 sector | 3 sectors per cell site | Hexagonal grid, 19 macro/micro sites 3 sectors per cell site: 30, 150 and 270 degrees | 3 sectors per cell site: -30°, -150° and 90°
Carrier Frequency | FR1: 6GHz, FR2: 30GHz, FR3:7GHz | 6GHz | 6GHz | FR1: 6GHz; FR2: 30GHz | FR1:6GHz FR2:30GHz | FR1:6GHz FR2:30GHz FR3:15GHz | FR1: 6GHz; FR2: 30GHz | FR1(6GHz)/FR2(30GHz)/FR3(15GHz) | FR1:6GHz FR2:30GHz
subcarrier spacing | If Needed: FR1: 30KHz; FR2: 120KHz; FR3: 30KHz | 30kHz | 30kHz | FR1: 30KHz; FR2: 120KHz | 30KHz at FR1 and 120KHz at FR2 | 15KHz | FR1: 30KHz; FR2: 120KHz | 15KHz 60KHz 30KHz | 30KHz at FR1 and 120KHz at FR2
BS height | 35m | 10 m (default Umi) | 10 m (default Umi) | 35m | 35m | 35m | 25m | 35m | 35m
BS antenna configurations | For 6GHz and 7GHz (M,N,P,Mg,Ng;Mp,Np)=(32,16,2,1,1,8,16) For 30GHz (M,N,P,Mg,Ng; Mp,Np) = (4,8,2,2,2; 1,1) | 1x8, 1x16 array | 1x8, 1x16 array | For simplicity of calibration, single polar is used, and all 256 elements are mapped to a single port. (M,N,P,Mg,Ng;Mp,Np)=(16,16,1,1,1,1,1) | For FR1 (M,N,P,Mg,Ng;Mp,Np) = (8,8,2,1,1;2,8) (dH,dV) = (0.5, 0.8)λ, +45°/-45° polarization For FR2 (M,N,P,Mg,Ng;Mp,Np) =(4,16,2,2,2; 1,1) (dH,dV) = (0.5, 0.5)λ, (dH,g, dV,g) = (4.0, 2.0)λ, +45°/-45° polarization | For FR1 (M,N,P,Mg,Ng;Mp,Np) = (8,8,2,1,1;2,8) (dH,dV) = (0.5, 0.8)λ, +45°/-45° polarization For FR2 (M,N,P,Mg,Ng;Mp,Np) =(4,16,2,2,2; 1,1) (dH,dV) = (0.5, 0.5)λ, (dH,g, dV,g) = (4.0, 2.0)λ, +45°/-45° polarization | For FR1 (M,N,P,Mg,Ng;Mp,Np) = (8,8,2,1,1;2,8) (dH,dV) = (0.5, 0.8)λ, +45°/-45° polarization For FR2 (M,N,P,Mg,Ng;Mp,Np) =(4,8,2,2,2; 1,1) (dH,dV) = (0.5, 0.5)λ, +45°/-45° polarization | [M,N,P,Mg,Ng]=[10,1,1,1,1], dv=0.5λ Antenna pattern follows table 7.3-1 in the TR38.901 | For FR1 (M,N,P,Mg,Ng;Mp,Np) = (8,8,2,1,1;2,8) (dH,dV) = (0.5, 0.8)λ, +45°/-45° polarization For FR2 (M,N,P,Mg,Ng;Mp,Np) =(4,8,2,2,2; 1,1) (dH,dV) = (0.5, 0.5)λ, +45°/-45° polarization
BS antenna electrical downtilting | 102 degrees | n/a | n/a | / | For FR1: 96 degree For FR2: 102 degrees | For FR1: 96 degree For FR2: 102 degrees | / | 96 degrees | 102 degree for 500m ISD, 96 degree for 1732m ISD
Antenna virtualization | DFT precoding according to TR 36.897 with application of panning and tilting angles | n/a | n/a | Analog beam towards to the sensing target | DFT precoding according to TR 36.897 with application of panning and tilting angles | n/a | Analog beam towards to the sensing target | [Mp,Np]=[1,1], all the antenna element is mapped to single TXRU | DFT precoding according to TR 36.897 with application of panning and tilting angles
BS Tx power | 56dBm at 6GHz 41dBm at 30GHz 62dBm at 7GHz | 44 dBm | 44 dBm | FR1: 49dBm FR2: 43dBm | 53 dBm at 6GHz and 40dBm at 30GHz | FR1: 49dBm FR2: 43dBm | FR1: 53dBm FR2: 43dBm | 49dBm Each TX power value can be captured and derived based on TR38.802 | FR1: 49dBm FR2: 43dBm
Bandwidth | 100MHz for 6GHz 400MHz for 30GHz 400MHz for 7GHz | 100 MHz | 100 MHz | FR1: 100MHz FR2: 400MHz | FR1:100MHz FR2:200MHz | FR1:100MHz FR2:200MHz | FR1:100MHz FR2:200MHz | 100MHz for 6GHz 200MHz for 15GHz 400MHz for 30GHz | FR1: 100MHz FR2: 400MHz
BS noise figure | 5dB | 5 dB | 5 dB | FR1: 5dB FR2: 7dB | 5 dB at FR1 and 10dB at FR2 | FR1: 5dB FR2: 7dB | FR1: 5dB FR2: 7dB | For 6GHz: 5dB For 15GHz and 30GHz: 7dB | FR1: 5dB FR2: 7dB
UT antenna configurations | 1 element (vertically polarized), Isotropic antenna gain pattern | Omni | n/a | For simplicity of calibration, single polar is used, and all 4 elements are mapped to a single port. (M,N,P,Mg,Ng;Mp,Np)=(2,2,1,1,1,1,1) | For FR1: (M, N, P, Mg, Ng; Mp,Np) = (1, 4, 2, 1, 1; 1, 4), (dH,dV) = (0.5, 0.5)λ, +45°/-45° polarization For FR2: (M,N,P,Mg,Ng;Mp,Np) = (1,4,2,1,4; 1,1) , (dH,dV) = (0.5, 0.5)λ,(dH,g, dV,g) = (4.0, 2.0)λ, +45°/-45° polarization Panel bearing angle: Ω0,1=Ω0,0+90°; Ω0,2=Ω0,0+180°; Ω0,3=Ω0,0+270° array downtilt angle Θmg,ng is 90° Note: introduce (Ωmg,ng, Θmg,ng) for orientation of the panel (mg, ng), 0＜=mg<Mg, 0＜=ng<Ng, where the orientation of the first panel (Ω0,0, Θ0,0) is the same as UE orientation, Ωmg,ng is the array bearing angle and Θmg,ng is the array downtilt angle defined in [TR 36.873]. | For FR1: (M, N, P, Mg, Ng; Mp,Np) = (1, 4, 2, 1, 1; 1, 4), (dH,dV) = (0.5, 0.5)λ, +45°/-45° polarization For FR2: (M,N,P,Mg,Ng;Mp,Np) = (1,4,2,1,4; 1,1) , (dH,dV) = (0.5, 0.5)λ,(dH,g, dV,g) = (4.0, 2.0)λ, +45°/-45° polarization Panel bearing angle: Ω0,1=Ω0,0+90°; Ω0,2=Ω0,0+180°; Ω0,3=Ω0,0+270° array downtilt angle Θmg,ng is 90° | / | (M,N,P,Mg,Ng)=(1,2,1,1,1)or(2,2,1,1,1) Antenna pattern is Isotropic antenna gain pattern | (2,4,2,1,1), or (2,4,2,8,1)
Handover margin (for calibration) | 0dB | n/a | n/a | No need for ISAC channel model calibration | 3dB | 0dB | No need for ISAC channel model calibration | 0dB | No need for ISAC channel model calibration
UT distribution | 37.885: The following UE dropping options are supported for the highway scenario: - Option A - Vehicle type distribution: 100% vehicle type 2. - Clustered dropping is not used. - Vehicle speed is 140 km/h in all the lanes as baseline and 70 km/h in all the lanes optionally. | Uniform, fixed number per sector | n/a | UE-type RSUs are uniformly located with 200m spacing on both sides of highway symmetrically | Type 2 vehicles in 37.885 are sensing UE: Dropping option A in 37.885 | Dropping option A in 37.885 | / | UE locations are based on the distribution of highway in TR37.885 | UE locations are based on the distribution of highway in TR37.885
UT attachment | Based on pathloss considering LOS angle | RSSI | n/a | No need for ISAC channel model calibration | Based on pathloss considering LOS angle | n/a | No need for ISAC channel model calibration | Based on Pathloss plus shadowing and antenna gain | Based on Pathloss plus shadowing and antenna gain
UT noise figure | 9 dB | 9 dB | n/a | FR1: 9dB FR2: 13dB | 9 dB at FR1 and 10dB at FR2 | FR1: 9dB FR2: 13dB | / | For 6GHz: 9dB For 15GHz and 30GHz: 10dB | FR1: 9dB FR2: 13dB
Fast fading channel | Fast fading channel is not modelled | 3GPP Umi | n/a | Fast fading channel is not modeled | Fast fading channel is not modelled | Fast fading channel is not modelled | Fast fading channel is not modelled | For BS to UE link: Follow the procedure defined in TR37.885 For BS to target link: Follow the procedure defined in TR37.885 for target to UE link: Follow the procedure defined in TR37.885 except modifying the BS height to the target height | Fast fading channel does not need to be modelled for large scale calibration (it seems this is the case here?). However, for "full calibration" fast fading modeling is needed.
Sensing target distribution | 10 vehicles for each lane; 37.885: The following UE dropping options are supported for the highway scenario: - Option A - Vehicle type distribution: 100% vehicle type 2. - Clustered dropping is not used. - Vehicle speed is 140 km/h in all the lanes as baseline and 70 km/h in all the lanes optionally. | Uniform, fixed number per sector | Uniform, fixed number per sector | 37.885: - Option A - Vehicle type distribution: 100% vehicle type 2. - Clustered dropping is not used. - Vehicle speed is 140 km/h in all the lanes as baseline and 70 km/h in all the lanes optionally. | Same as sensing UT (Drop one time for vehicles as sensing UE and vehicles as targets) | Based on dropping in 37.885 highway communication scenario | 37.885: - Option A - Vehicle type distribution: 100% vehicle type 2. - Clustered dropping is not used. - Vehicle speed is 140 km/h in all the lanes as baseline and 70 km/h in all the lanes optionally. | Option A deployment method of vehicle for highway | Option A deployment method of vehicle for highway
Sensing target mobility | 37.885: The following UE dropping options are supported for the highway scenario: - Option A - Vehicle type distribution: 100% vehicle type 2. - Clustered dropping is not used. - Vehicle speed is 140 km/h in all the lanes as baseline and 70 km/h in all the lanes optionally. | 3 km/h, 120 km/h | 3 km/h, 120 km/h | 37.885: - Option A - Vehicle type distribution: 100% vehicle type 2. - Clustered dropping is not used. - Vehicle speed is 140 km/h in all the lanes as baseline and 70 km/h in all the lanes optionally. | 140Km/h in all line | 3 km/h, 140Km/h | 37.885: - Option A - Vehicle type distribution: 100% vehicle type 2. - Clustered dropping is not used. - Vehicle speed is 140 km/h in all the lanes as baseline and 70 km/h in all the lanes optionally. | Based on Option A deployment in TR37.885 for highway | Based on Option A deployment in TR37.885 for highway
large-scale RCS for each scattering point | A= 1 square meter. | deterministic(sphere) | deterministic(sphere) | Option 2: A = 11.72 square meters | The mean value of target RCS | The mean value of target RCS | Option 3: A= 8.3 dBsm | 0 or one fix value | The mean value of target RCS
EO distribution | Ground | none | Uniform, fixed number per sector | / | not modeled | not modeled | / | EO is not considered in calibration | EO is not considered in calibration
Minimum 3D distances between pairs of Tx/Rx and sensing target | ST to BS: 35m | 10m | 10m | 35m | For TRP-target: 37 m for FR1 and 39.7 m for FR2: For UT-target: 2m between the rear bumper of a vehicle and the front bumper of the following vehicle in the same lane -The distance between the rear bumper of a vehicle and the front bumper of the following vehicle in the same lane is max {2 meter, an exponential random variable with the average of the speed * 2 sec}. | Min distances based on min. TRP/UE distances in 37.885 | 25m | Min distances based on min. TRP/UE distances defined in TR37.885 as a starting point. | Min distances based on min. TRP/UE distances defined in TR37.885 as a starting point.
Minimum 3D distance between sensing targets | Option 2: Fixed value, 10 m NOTE：10m is too short for highway scenario. The following distance based on TR37.885: The distance between the rear bumper of a vehicle and the front bumper of the following vehicle in the same lane is max {2 meter, an exponential random variable with the average of the speed * 2 sec}. | 10m | 10m | 37.885: The distance between the rear bumper of a vehicle and the front bumper of the following vehicle in the same lane is max {2 meter, an exponential random variable with the average of the speed * 2 sec} | 2m between the rear bumper of a vehicle and the front bumper of the following vehicle in the same lane -The distance between the rear bumper of a vehicle and the front bumper of the following vehicle in the same lane is max {2 meter, an exponential random variable with the average of the speed * 2 sec}. | The distance between the rear bumper of a vehicle and the front bumper of the following vehicle in the same lane is max {2 meter, an exponential random variable with the average of the speed * 2 sec} | 10m | At least larger than the physical size of a sensing target | At least larger than the physical size of a sensing target
Wrapping method | geographical distance-based wrapping, see the figure in Row of 'Scenario' | wraparound | wraparound | geographical distance-based wrapping | distance-based wrap-around | distance-based wrapping | geographical distance-based wrapping | Follow wrapping around model option1 in the figure A.1.3-2 of TR36.885 | wraparound
Metrics | 1) Coupling loss – serving cell (based on LOS pathloss) 2) Geometry (based on LOS pathloss) with and without white noise. | Target channel CL Delay spread AoA/AoD spread ISAC detection metrics | Target channel CL Delay spread AoD spread ISAC detection metrics | 1) CDF of coupling loss | 1) Coupling loss – serving cell (based on LOS pathloss) 2) Geometry (based on LOS pathloss) with and without white noise. | 1) Coupling loss based on PL 2) Wideband SIR and SINR based on geometry (based on pathloss) | 1) Coupling loss – serving cell (based on LOS pathloss) 2) Geometry (based on LOS pathloss) with and without white noise. | Coupling loss of Target channel Wideband SIR and SINR For the sensing mode of TRP-UE, the S is defined as receiver power summation at UE side of the signal across the target from serving TRP. I is the receiver power summation at UE side of the signal across the object other than the target from serving TRP and the signal across the target and other object from other TRPs | Coupling loss of Target channel Wideband SIR and SINR
additional parameters?
Selection of Tx-Rx pair for metrics statistcs |  |  |  | The Tx-Rx pair with the largest lage-scale RSRP |  |  | The Tx-Rx pair with the largest lage-scale RSRP | Sensing target outdoor/indoor: outdoor
BS antenna radiation pattern |  |  |  |  | Table 9 in Report ITU-R M.2412 (Same withTable 6.1.4-2 in 37.885) |  |  | Sensing target orientation: Lane direction in horizontal plane
UE antenna radiation pattern |  |  |  |  | Table 6.1.4-8 in 37.885 |  |  | Sensing target physical characteristics: Type 2 vehicle defined in TR37.885
UT height |  |  |  |  | 1.6m |  |  | Noise power density: -174dBm/Hz
UT type |  |  |  |  | vehicles |  |  | Vehicle distribution method: Option A defined in TR37.885
UT mobility |  |  |  |  | 140Km/h in all line |  |  | Large-scale fading: For BS to UE link: Follow the procedure defined in TR37.885 For BS to target link: Follow the procedure defined in TR37.885 For target to UE link: Follow the procedure defined in TR37.885 except modifying the BS height to the target height
UT Tx power |  |  |  |  | 23dBm
min distance between sensing Tx and sensing Rx |  |  |  |  | Reuse minimum 3D distances between pairs of Tx/Rx and sensing target
sensing target size |  |  |  |  | 5m*2m*1.6m
BS Mechanic tilt (downtilt angle) |  |  |  |  | 0° in GCS (pointing to horizontal direction) Note: pointing means normal direction
UT array orientation |  |  |  |  | the first pannel: ΩUT,a is the lane direction in horizontal planee, ΩUT,b = 90 degree, ΩUT,g = 0 degree

## Hazards
| ZTE | CMCC | Qualcomm | Company name | Company name | Company name | Company name | Company name | Company name | Company name | Company name | Company name | Company name | Company name
Parameter | Values | Values | Values | Values | Values | Values | Values | Values | Values | Values | Values | Values | Values | Values
Scenario | Highway | Highway | For FR1: highway ( ISD = 1732m), BS placement as depicted in Figure A.1.3-2 in 36.885 For FR2: highway ( ISD = 500m), BS placement as depicted in Figure A.1.3-3 in 36.885
Sensing mode | BS-UE bi-static, BS mon-static, UE bi-static | BS-BS bi-static. BS mono-static | UE monostatic, UE-UE, TRP-UE
Sectorization | 3 sectors per cell site: -30°, -150° and 90° | 3 sectors per cell site: 30, 150 and 270 degrees | 3 sectors per cell site: -30°, -150° and 90°
Carrier Frequency | FR1: 6GHz; FR2: 30GHz | FR1: 6GHz | FR1:6GHz FR2:30GHz
subcarrier spacing | FR1: 30KHz; FR2: 120KHz | FR1: 30kHz | 30KHz at FR1 and 120KHz at FR2
BS height | 35m | 35m | 35m
BS antenna configurations | For simplicity of calibration, single polar is used, and all 256 elements are mapped to a single port. (M,N,P,Mg,Ng;Mp,Np)=(16,16,1,1,1,1,1) | For 6GHz (M,N,P,Mg,Ng)=(32,16,2,1,1;1,1) | For FR1 (M,N,P,Mg,Ng;Mp,Np) = (8,8,2,1,1;2,8) (dH,dV) = (0.5, 0.8)λ, +45°/-45° polarization For FR2 (M,N,P,Mg,Ng;Mp,Np) =(4,8,2,2,2; 1,1) (dH,dV) = (0.5, 0.5)λ, +45°/-45° polarization
BS antenna electrical downtilting | / | 102 degrees | 102 degree for 500m ISD, 96 degree for 1732m ISD
Antenna virtualization | Analog beam towards to the sensing target | DFT precoding according to TR 36.897 with application of panning and tilting angles | DFT precoding according to TR 36.897 with application of panning and tilting angles
BS Tx power | FR1: 49dBm FR2: 43dBm | / | FR1: 49dBm FR2: 43dBm
Bandwidth | FR1: 100MHz FR2: 400MHz | FR1: 100MHz | FR1: 100MHz FR2: 400MHz
BS noise figure | FR1: 5dB FR2: 7dB | FR1: 5dB | FR1: 5dB FR2: 7dB
UT antenna configurations | For simplicity of calibration, single polar is used, and all 4 elements are mapped to a single port. (M,N,P,Mg,Ng;Mp,Np)=(2,2,1,1,1,1,1) | / | (2,4,2,1,1), or (2,4,2,8,1)
Handover margin (for calibration) | No need for ISAC channel model calibration | / | No need for ISAC channel model calibration
UT distribution | 37.885: - Option A - Vehicle type distribution: 100% vehicle type 2. - Clustered dropping is not used. - Vehicle speed is 140 km/h in all the lanes as baseline and 70 km/h in all the lanes optionally. | / | UE locations are based on the distribution of highway in TR37.885
UT attachment | No need for ISAC channel model calibration | / | Based on Pathloss plus shadowing and antenna gain
UT noise figure | FR1: 9dB FR2: 13dB | / | FR1: 9dB FR2: 13dB
Fast fading channel | Fast fading channel is not modeled | Fast fading channel is not modeled | Fast fading channel does not need to be modelled for large scale calibration (it seems this is the case here?). However, for "full calibration" fast fading modeling is needed.
Sensing target distribution | Uniformly distributed in horizontal plane | Uniformly distributed in horizontal plane | Uniformly distributed in horizontal plane
Sensing target mobility | Horizontal velocity: 10Km/h | Horizontal velocity: 10km/h | Horizontal velocity: 10km/h
large-scale RCS for each scattering point | Option 2: A = 0.4 square meters | / | The mean value of target RCS
EO distribution | / | / | EO is not considered in calibration
Minimum 3D distances between pairs of Tx/Rx and sensing target | 35m | / | Min distances based on min. TRP/UE distances defined in TR37.885 as a starting point.
Minimum 3D distance between sensing targets | Option 2: Fixed value with 10m | Option 2: Fixed value with 10m | At least larger than the physical size of a sensing target
Wrapping method | geographical distance-based wrapping | geographical distance-based wrapping | wraparound
Metrics | 1) CDF of coupling loss | CDF of coupling loss | Coupling loss of Target channel Wideband SIR and SINR
additional parameters?
Selection of Tx-Rx pair for metrics statistcs | The Tx-Rx pair with the largest lage-scale RSRP | The Tx-Rx pair with the largest lage-scale RSRP. Note the TX and RX should not belong the same site under bistatic mode.