## NP CSI-RS
Specification | Section | Parameter | Function | Description | UE/cell specific | Applicable for cells | Value range | default value | Comment
|  | nzp-resourceConfigList-r13 | List of CSI-RS configurations for NP CSI-RS aggregation | Same as Rel.13 but extended as aggregation of up to 7 CSI-RS configurations (4-port * 7 for 28 ports CSI-RS) | UE specific | Independently configured per CSI process per cell. | SEQUENCE (SIZE (1..6)) OF NZP-ResourceConfig | N/A | Note: Non-critical extension of R13 is used (RAN2 can decide otherwise by adding a new parameter nzp-resourceConfigList-r14 with value range of SEQUENCE (SIZE (1..7)) OF NZP-ResourceConfig-r14)
|  | FrequencyDensityNonPrecoded | Indicator of freqency-domain density reduction for Class A CSI-RS | Either 1x (normal density), or 2x reduced, or 3x reduced | UE specific | Independently configured per CSI-RS resource | ENUMERATED {d1, d2, d3} | d1 | d1=1, d2=1/2, d3=1/3. Same value of d applies to all aggregated CSI-RS configurations in a CSI-RS resource.
|  | NZP-TransmissionCombNonprecoded | Comb offset configuration for NP NZP CSI-RS overhead reduction | Comb offset per CSI-RS configuration | UE specific | Independently configured per CSI-RS configuration. | N/A for d=1 INTEGER {0, 1} for d=1/2 INTEGER {0, 1, 2} for d=1/3 | N/A
|  | NZP-TransmissionCombListNonprecoded | Comb offset configuration for NP CSI-RS overhead reduction | Comb offset list for a NP CSI-RS resource | UE specific | Independently configured per CSI-RS configuration. | SEQUENCE (SIZE (1..7)) OF NZP-TransmissionComb | N/A | Note: Non-critical extension of R13 is used (RAN2 can decide otherwise, in which case this parameter is not needed)
|  | cdmType | Configuration for CDM type of NP CSI-RS | Reuse RRC parameter Rel.13 (not a new parameter), simply add cdm8 as a new value in addition to cdm2 and cdm4 | UE specific | Independently configured per CSI-RS resource | ENUMERATED {cdm2, cdm4, cdm8} | cdm2

## BF CSI-RS
Specification | Section | Parameter | Function | Description | UE/cell specific | Applicable for cells | Value range | default value | Comment
|  | CSI-RS-ConfigNZPAperiodic | A new IE for "aperiodic CSI-RS", only applicable for Rel.14 Class B eMIMO-Type, with 2, 4, or 8 ports | For each NZP CSI-RS resource, IE follows CSI-RS-ConfigNZP-r11 but without subframeConfig | UE specific | Independently configured per CSI process per cell. | N/A | N/A | A UE can be configured with up to K Class B Aperiodic CSI-RS resources.
|  | numberActivatedAperiodicCSI-RS-Resources | The number of activated aperiodic CSI-RS resources = N (out of K RRC-configured aperiodic CSI-RS resources), N<=K | Max nominal value =4, but also limited by K and Nmax (UE capability for aperiodic CSI-RS) | UE specific | Independently configured per CSI process per cell. | INTEGER (1..4) | N/A
|  | numberActivatedCSI-RS-Resources | The number of activated Rel.13 CSI-RS resources = N (out of K RRC-configured Rel.13 CSI-RS resources), N<=K | Max nominal value =4, but also limited by K and Nmax (UE capability for Rel.13 CSI-RS) | UE specific | Independently configured per CSI process per cell. | INTEGER (1..4) | N/A
|  | FrequencyDensityBeamformed | Indicator of freqency-domain density reduction for Class B eMIMO-Type | Either 1x (normal density) or 2x reduced, [potentially one more value] | UE specific | Independently configured per CSI-RS configuration | ENUMERATED {d1, d2, [d3]} | N/A
|  | NZP-TransmissionCombBeamformed | Comb offset configuration for BF NZP CSI-RS overhead reduction | Comb offset per CSI-RS configuration | UE specific | Independently configured per CSI-RS configuration. | N/A for d=1 INTEGER {0, 1} for d=1/2 | N/A
|  | CSI-RS-ConfigZPAperiodic | "Aperiodic ZP CSI-RS" for PDSCH rate matching indicated by a 2-bit DCI, applicable for all TMs | For each ZP CSI-RS resource, IE follows CSI-RS-ConfigZP-r11 but without subframeConfig | UE specific | Independently configured per serving cell. | N/A | N/A | Four aperiodic ZP CSI-RS resources where each resource corresponds to each 2-bit state.
NOTE: Class A and Class B eMIMO-Type in RAN1 specs correspond to 'nonPrecoded' and 'beamformed' in TS36.331, respectively.
Open issues which may have RRC impact: 1) Possible further details on reduced density

## UL DMRS
Specification | Section | Parameter | Function | Description | UE/cell specific | Applicable for cells | Value range | default value | Comment
|  | UL-DMRS-IFDMA | Indicator that the UE is configured with enhanced UL DMRS | If activated, the new CS/OCC/IFDMA DCI table for RPF=2 IFDMA is used for UL DMRS, and can be dynamically switched with legacy table | UE specific | Independently configured per CSI process per cell. | ENUMERATED {true} | N/A | New CS/OCC/IFDMA DCI table is used, and can be dynamically switched with legacy table when this parameter is set 'true'
Open issues which may have RRC impact: 1) Possible support for inter-subframe hopping

## Class A CB extension
Specification | Section | Parameter | Function | Description | UE/cell specific | Applicable for cells | Value range | default value | Comment
|  | codebookConfigN1 | same as Rel.13, but is used for both Class A codebook and advanced CSI codebook | Need new values for Rel.14 | UE specific | Independently configured per CSI process per cell. | ENUMERATED {n2, n3, n4, n5, n6, n7, n8, n10, n12, n14, n16} | N/A | For class A codebook, when 2*N1*N2={20, 24, 28, 32} there is only one combination of (O1,O2) for each (N1,N2). Valid (N1,N2) combinations for Class A codebook can be different from advanced CSI codebook (addressed in TS36.213).
|  | codebookConfigN2 | same as Rel.13, but is used for both Class A codebook and advanced CSI codebook | Need new values for Rel.14 | UE specific | Independently configured per CSI process per cell. | ENUMERATED {n1, n2, n3, n4, n5, n6, n7, n8} | N/A | For class A codebook, when 2*N1*N2={20, 24, 28, 32} there is only one combination of (O1,O2) for each (N1,N2). Valid (N1,N2) combinations for Class A codebook can be different from advanced CSI codebook (addressed in TS36.213).
NOTE: Class A eMIMO-Type in RAN1 specs correspond to 'nonPrecoded' in TS36.331.

## Hybrid CSI
Specification | Section | Parameter | Function | Description | UE/cell specific | Applicable for cells | Value range | default value | Comment
|  | CSI-RS-Config-EMIMO | Configuration for eMIMO-Type | Same as Rel.13, but add a parameter eMIMO-Type2 (assuming non-critical extension) | UE specific | Independently configured per CSI process per cell. | N/A | N/A | eMIMO-Type2 is restricted to Class B. When eMIMO-Type2 is used, eMIMO-Type (the first one from Rel.13) can only be configured as Class B with K>1 CSI-RS resources or Class A 1st and 2nd eMIMO-Type refer to a 1st and a 2nd CSI reporting configurations in one CSI process rather than ‘Class A’ or ‘Class B’ CSI reporting configurations.
|  | Periodicity1stEMIMO | For Hybrid Mechanism 1 PUCCH reporting, periodicity of 1st eMIMO-Type relative to the RI periodicity of the 2nd eMIMO-Type | The periodicity of the 1st eMIMO-Type is an integer multiple of the RI periodicity of the 2nd eMIMO-Type | UE specific | Independently configured per CSI process per cell. | TBD | N/A | 1st and 2nd eMIMO-Type refer to a 1st and a 2nd CSI reporting configurations in one CSI process rather than ‘Class A’ or ‘Class B’ CSI reporting configurations.
|  | Offset1stEMIMO | For Hybrid Mechanism 1 PUCCH reporting, subframe offset of 1st eMIMO-Type relative to the RI subframe offset of the 2nd eMIMO-Type | The subframe offset of the 1st eMIMO-Type is defined relative to the RI subframe offset of the 2nd eMIMO-Type | UE specific | Independently configured per CSI process per cell. | TBD | N/A | 1st and 2nd eMIMO-Type refer to a 1st and a 2nd CSI reporting configurations in one CSI process rather than ‘Class A’ or ‘Class B’ CSI reporting configurations.
|  | trigger01-EMIMOTypeIndicator | If signalled, indicates a combination of for which eMIMO-Type the aperiodic CSI report is triggered (including if no eMIMO-Type is triggered) as well as applicable Rel-13 combinations of CSI process(es) and/or {CSI process, CSI subframe set}-pair(s) and/or a serving cell c, if the aperiodic CSI is triggered by the CSI request field 01. Details are TBD. | If signalled, indicates a combination of for which eMIMO-Type the aperiodic CSI report is triggered (including if no eMIMO-Type is triggered) as well as applicable Rel-13 combinations of CSI process(es) and/or {CSI process, CSI subframe set}-pair(s) and/or a serving cell c, if the aperiodic CSI is triggered by the CSI request field 01. Details are TBD. | UE specific | Independently configured per CSI process per cell. | BIT STRING (SIZE (8)) | N/A | Size of bit string can be made dependent on the number of supported CCs
|  | trigger10-EMIMOTypeIndicator | If signalled, indicates a combination of for which eMIMO-Type the aperiodic CSI report is triggered (including if no eMIMO-Type is triggered) as well as applicable Rel-13 combinations of CSI process(es) and/or {CSI process, CSI subframe set}-pair(s) and/or a serving cell c, if the aperiodic CSI is triggered by the CSI request field 10. Details are TBD. | If signalled, indicates a combination of for which eMIMO-Type the aperiodic CSI report is triggered (including if no eMIMO-Type is triggered) as well as applicable Rel-13 combinations of CSI process(es) and/or {CSI process, CSI subframe set}-pair(s) and/or a serving cell c, if the aperiodic CSI is triggered by the CSI request field 10. Details are TBD. | UE specific | Independently configured per CSI process per cell. | BIT STRING (SIZE (8)) | N/A | Size of bit string can be made dependent on the number of supported CCs
|  | trigger11-EMIMOTypeIndicator | If signalled, indicates a combination of for which eMIMO-Type the aperiodic CSI report is triggered (including if no eMIMO-Type is triggered) as well as applicable Rel-13 combinations of CSI process(es) and/or {CSI process, CSI subframe set}-pair(s) and/or a serving cell c, if the aperiodic CSI is triggered by the CSI request field 11. Details are TBD. | If signalled, indicates a combination of for which eMIMO-Type the aperiodic CSI report is triggered (including if no eMIMO-Type is triggered) as well as applicable Rel-13 combinations of CSI process(es) and/or {CSI process, CSI subframe set}-pair(s) and/or a serving cell c, if the aperiodic CSI is triggered by the CSI request field 11. Details are TBD. | UE specific | Independently configured per CSI process per cell. | BIT STRING (SIZE (8)) | N/A | Size of bit string can be made dependent on the number of supported CCs
|  | trigger001-EMIMOTypeIndicator | If signalled, indicates a combination of for which eMIMO-Type the aperiodic CSI report is triggered (including if no eMIMO-Type is triggered) as well as applicable Rel-13 combinations of CSI process(es) and/or {CSI process, CSI subframe set}-pair(s) and/or a serving cell c, if the aperiodic CSI is triggered by the CSI request field 001. Details are TBD. | If signalled, indicates a combination of for which eMIMO-Type the aperiodic CSI report is triggered (including if no eMIMO-Type is triggered) as well as applicable Rel-13 combinations of CSI process(es) and/or {CSI process, CSI subframe set}-pair(s) and/or a serving cell c, if the aperiodic CSI is triggered by the CSI request field 001. Details are TBD. | UE specific | Independently configured per CSI process per cell. | BIT STRING (SIZE (8)) | N/A | Only applicable for eCA capable UEs
|  | trigger010-EMIMOTypeIndicator | If signalled, indicates a combination of for which eMIMO-Type the aperiodic CSI report is triggered (including if no eMIMO-Type is triggered) as well as applicable Rel-13 combinations of CSI process(es) and/or {CSI process, CSI subframe set}-pair(s) and/or a serving cell c, if the aperiodic CSI is triggered by the CSI request field 010. Details are TBD. | If signalled, indicates a combination of for which eMIMO-Type the aperiodic CSI report is triggered (including if no eMIMO-Type is triggered) as well as applicable Rel-13 combinations of CSI process(es) and/or {CSI process, CSI subframe set}-pair(s) and/or a serving cell c, if the aperiodic CSI is triggered by the CSI request field 010. Details are TBD. | UE specific | Independently configured per CSI process per cell. | BIT STRING (SIZE (8)) | N/A | Only applicable for eCA capable UEs
|  | trigger011-EMIMOTypeIndicator | If signalled, indicates a combination of for which eMIMO-Type the aperiodic CSI report is triggered (including if no eMIMO-Type is triggered) as well as applicable Rel-13 combinations of CSI process(es) and/or {CSI process, CSI subframe set}-pair(s) and/or a serving cell c, if the aperiodic CSI is triggered by the CSI request field 011. Details are TBD. | If signalled, indicates a combination of for which eMIMO-Type the aperiodic CSI report is triggered (including if no eMIMO-Type is triggered) as well as applicable Rel-13 combinations of CSI process(es) and/or {CSI process, CSI subframe set}-pair(s) and/or a serving cell c, if the aperiodic CSI is triggered by the CSI request field 011. Details are TBD. | UE specific | Independently configured per CSI process per cell. | BIT STRING (SIZE (8)) | N/A | Only applicable for eCA capable UEs
|  | trigger100-EMIMOTypeIndicator | If signalled, indicates a combination of for which eMIMO-Type the aperiodic CSI report is triggered (including if no eMIMO-Type is triggered) as well as applicable Rel-13 combinations of CSI process(es) and/or {CSI process, CSI subframe set}-pair(s) and/or a serving cell c, if the aperiodic CSI is triggered by the CSI request field 100. Details are TBD. | If signalled, indicates a combination of for which eMIMO-Type the aperiodic CSI report is triggered (including if no eMIMO-Type is triggered) as well as applicable Rel-13 combinations of CSI process(es) and/or {CSI process, CSI subframe set}-pair(s) and/or a serving cell c, if the aperiodic CSI is triggered by the CSI request field 100. Details are TBD. | UE specific | Independently configured per CSI process per cell. | BIT STRING (SIZE (8)) | N/A | Only applicable for eCA capable UEs
|  | trigger101-EMIMOTypeIndicator | If signalled, indicates a combination of for which eMIMO-Type the aperiodic CSI report is triggered (including if no eMIMO-Type is triggered) as well as applicable Rel-13 combinations of CSI process(es) and/or {CSI process, CSI subframe set}-pair(s) and/or a serving cell c, if the aperiodic CSI is triggered by the CSI request field 101. Details are TBD. | If signalled, indicates a combination of for which eMIMO-Type the aperiodic CSI report is triggered (including if no eMIMO-Type is triggered) as well as applicable Rel-13 combinations of CSI process(es) and/or {CSI process, CSI subframe set}-pair(s) and/or a serving cell c, if the aperiodic CSI is triggered by the CSI request field 101. Details are TBD. | UE specific | Independently configured per CSI process per cell. | BIT STRING (SIZE (8)) | N/A | Only applicable for eCA capable UEs
|  | trigger110-EMIMOTypeIndicator | If signalled, indicates a combination of for which eMIMO-Type the aperiodic CSI report is triggered (including if no eMIMO-Type is triggered) as well as applicable Rel-13 combinations of CSI process(es) and/or {CSI process, CSI subframe set}-pair(s) and/or a serving cell c, if the aperiodic CSI is triggered by the CSI request field 110. Details are TBD. | If signalled, indicates a combination of for which eMIMO-Type the aperiodic CSI report is triggered (including if no eMIMO-Type is triggered) as well as applicable Rel-13 combinations of CSI process(es) and/or {CSI process, CSI subframe set}-pair(s) and/or a serving cell c, if the aperiodic CSI is triggered by the CSI request field 110. Details are TBD. | UE specific | Independently configured per CSI process per cell. | BIT STRING (SIZE (8)) | N/A | Only applicable for eCA capable UEs
ig |  | trigger111-EMIMOTypeIndicator | If signalled, indicates a combination of for which eMIMO-Type the aperiodic CSI report is triggered (including if no eMIMO-Type is triggered) as well as applicable Rel-13 combinations of CSI process(es) and/or {CSI process, CSI subframe set}-pair(s) and/or a serving cell c, if the aperiodic CSI is triggered by the CSI request field 111. Details are TBD. | If signalled, indicates a combination of for which eMIMO-Type the aperiodic CSI report is triggered (including if no eMIMO-Type is triggered) as well as applicable Rel-13 combinations of CSI process(es) and/or {CSI process, CSI subframe set}-pair(s) and/or a serving cell c, if the aperiodic CSI is triggered by the CSI request field 111. Details are TBD. | UE specific | Independently configured per CSI process per cell. | BIT STRING (SIZE (8)) | N/A | Only applicable for eCA capable UEs
NOTE: Class A and Class B eMIMO-Type in RAN1 specs correspond to 'nonPrecoded' and 'beamformed' in TS36.331, respectively.
Note on J2: RC: My current understanding is that in Rel.13 the CSI-RS of a CSI-process is configured as eMIMO-type-A or eMIMO-type B. For Rel.14 hybrid, CSI-RS can be configured as "hybrid mechan 1". This new type of CSI-RS actualy includes two component types, one as type A and type B. The comment may need some clarification to avoid confusion in RAN2.

## Advanced CSI
Specification | Section | Parameter | Function | Description | UE/cell specific | Applicable for cells | Value range | default value | Comment
|  | advancedCodebookEnabled | Enable advanced CSI codebook | If this is enabled, UE reports based on the advanced CSI codebook. | UE specific | Independently configured per CSI process per cell. | ENUMERATED {true} | N/A | - Advanced CSI codebook only supports rank 1 and 2 - (N1,N2) configuration follows codebookConfigN1 and codebookConfigN2

## Semi-open-loop
Specification | Section | Parameter | Function | Description | UE/cell specific | Applicable for cells | Value range | default value | Comment
|  | semiolEnabled | Indicates whether semi-open-loop transmission is used for deriving CSI reporting and corresponding PDSCH transmission (DMRS) | If this is enabled, UE reports CSI based on the semi-open-loop transmission and receives PDSCH using a new DMRS mapping table. | UE specific | Independently configured per cell. | N/A | N/A | Working assumption: Semi-open-loop operation supports at most rank 2. A single DMRS beam, which is the same for both ports 7&8, is indicated in the i2 field of codebook subset restriction