## Sheet1
Sub-feature group | RAN1 specification | Section | Parameter name in specification | New or existing parameter | Parameter name in text | Description | Value range | Default value | UE specific/Cell specific | Specification | Comment
DCI format | 38.212, 38.213 | Section 7.3.1 for 38.212 Section 10.1 for 38.213 | [CarrierIndicatorSize-ForDCIFormat1_a-andForDCIformat0_b] (FFS a, b) | New | [CarrierIndicatorSize-ForDCIFormat1_a-andForDCIformat0_b] | [Configure the number of bits for the field "Carrier Indicator" in new DCI format(s) in Rel-16 for DL and UL scheduling] | 0, FFS 1, 2, 3 | NA | UE specific | 38.331 | Agreements: Support configurable number of bits for the following fields for DL DCI format scheduling Rel-16 URLLC. • Carrier indicator (0 bit or at least one non-zero bit) • PRB bundling size indicator (0 or 1 bit) • Rate matching indicator (0, 1 or 2 bits) • ZP CSI-RS trigger (0, 1 or 2 bits)
DCI format | 38.212, 38.214 | Section 7.3.1 for 38.212 Section 5.1.2.3 for 38.214 | prb-BundlingType-ForDCIFormat1_a | New | prb-BundlingType-ForDCIFormat1_a | Configuration for DCI format 1_a, defined in the same way as in section 6.3.2 in 38.331 for prb-BundlingType | As defined in section 6.3.2 in 38.331 for prb-BundlingType | NA | UE specific | 38.331 | Agreements: Support configurable number of bits for the following fields for DL DCI format scheduling Rel-16 URLLC. • Carrier indicator (0 bit or at least one non-zero bit) • PRB bundling size indicator (0 or 1 bit) • Rate matching indicator (0, 1 or 2 bits) • ZP CSI-RS trigger (0, 1 or 2 bits) Note: The parameter is used to determine the number of bits for the field "PRB bundling size indicator" in new DCI format for DL scheduling as in Rel-15.
DCI format | 38.212, 38.214 | Section 7.3.1 for 38.212 Section 5.1.4 for 38.214 | rateMatchPatternGroup1-ForDCIFormat1_a | New | rateMatchPatternGroup1-ForDCIFormat1_a | Configuration for DCI format 1_a, defined in the same way as in section 6.3.2 in 38.331 for rateMatchPatternGroup1 | As defined in section 6.3.2 in 38.331 for rateMatchPatternGroup1 | NA | UE specific | 38.331 | Agreements: Support configurable number of bits for the following fields for DL DCI format scheduling Rel-16 URLLC. • Carrier indicator (0 bit or at least one non-zero bit) • PRB bundling size indicator (0 or 1 bit) • Rate matching indicator (0, 1 or 2 bits) • ZP CSI-RS trigger (0, 1 or 2 bits) Note: The parameter is used to determine the number of bits for the field "Rate matching indicatorr" in DCI format 1_a in Rel-16 for DL scheduling, according to the higher layer parameter rateMatchPatternGroup1 as in Rel-15
DCI format | 38.212, 38.214 | Section 7.3.1 for 38.212 Section 5.1.4 for 38.214 | rateMatchPatternGroup2-ForDCIFormat1_a | New | rateMatchPatternGroup2-ForDCIFormat1_a | Configuration for DCI format 1_a, defined in the same way as in section 6.3.2 in 38.331 for rateMatchPatternGroup2 | As defined in section 6.3.2 in 38.331 for rateMatchPatternGroup2 | NA | UE specific | 38.331 | Agreements: Support configurable number of bits for the following fields for DL DCI format scheduling Rel-16 URLLC. • Carrier indicator (0 bit or at least one non-zero bit) • PRB bundling size indicator (0 or 1 bit) • Rate matching indicator (0, 1 or 2 bits) • ZP CSI-RS trigger (0, 1 or 2 bits) Note: The parameter is used to determine the number of bits for the field "Rate matching indicator" in DCI format 1_a in Rel-16 for DL scheduling, according to the higher layer parameter rateMatchPatternGroup1 as in Rel-15
DCI format | 38.212, 38.214 | Section 7.3.1 for 38.212 Section 5.1.4.2 for 38.214 | ZP-CSI-RS-ResourceSet-ForDCIFormat1_a | New | ZP-CSI-RS-ResourceSet-ForDCIFormat1_a | Configuration for DCI format 1_a, defined in the same way as in section 6.3.2 in 38.331 for ZP-CSI-RS-ResourceSet | As defined in section 6.3.2 in 38.331 for ZP-CSI-RS-ResourceSet | NA | UE specific | 38.331 | Agreements: Support configurable number of bits for the following fields for DL DCI format scheduling Rel-16 URLLC. • Carrier indicator (0 bit or at least one non-zero bit) • PRB bundling size indicator (0 or 1 bit) • Rate matching indicator (0, 1 or 2 bits) • ZP CSI-RS trigger (0, 1 or 2 bits) Note: The parameter is used to determine the number of bits for the field "ZP CSI-RS trigger" in new DCI format for DL scheduling as in Rel-15.
DCI format | 38.212, 38.214 | Section 7.3.1 for 38.212 Section 5.1.2.1 for 38.214 | pdsch-TimeDomainAllocationList-ForDCIFormat1_a | New | pdsch-TimeDomainAllocationList-ForDCIFormat1_a | Configuration for DCI format 1_a, defined in the same way as in section 6.3.2 in 38.331 for pdsch-TimeDomainAllocationList | As defined in section 6.3.2 in 38.331 for pdsch-TimeDomainAllocationList | NA | UE specific | 38.331 | Agreements: • Support configurable TDRA table as in Rel-15 DCI format 1_1 (i.e. 0, 1, 2, 3 or 4 bits for time domain resource assignment) for the DL DCI format scheduling Rel-16 URLLC Note: The parameter is used to determine the number of bits for the field "Time domain resource assignment" in new DCI format for DL scheduling as in Rel-15.
DCI format | 38.213 | Section 10.1 for 38.213 | dci-Formats | existing (Update value range) | dci-Formats | Indicates whether the UE monitors in this USS for new DCI formats for DL and UL scheduling in Rel-16 | FFS the combinations of DCI formats to be monitored, depending on whether Rel-15 non-fallback DCI will be used to schedule Rel-16 URLLC | NA | UE specific | 38.331 | Agreements: • Introduce one new DCI format for DL scheduling and one new DCI format for UL scheduling with configurable sizes for some fields in Rel-16.
DCI format | 38.212 | Section 7.3.1 for 38.212 | HARQProcessNumberSize-ForDCIFormat1_a | New | HARQProcessNumberSize-ForDCIFormat1_a | Configure the number of bits for the field “HARQ process number” in new DL DCI format in Rel-16 | 2, 3, 4 (FFS 0, 1) | NA | UE specific | 38.331 | Support separate configurable number of bits (2 or 3 or 4 bits) for “HARQ process number” for new DCI formats for scheduling DL and UL • FFS 0 or 1 bits
DCI format | 38.212 | Section 7.3.1 for 38.212 | HARQProcessNumberSize-ForDCIFormat0_b | New | HARQProcessNumberSize-ForDCIFormat0_b | Configure the number of bits for the field “HARQ process number” in new UL DCI format in Rel-16 | 2, 3, 4 (FFS 0, 1) | NA | UE specific | 38.331 | Support separate configurable number of bits (2 or 3 or 4 bits) for “HARQ process number” for new DCI formats for scheduling DL and UL • FFS 0 or 1 bits
DCI format | 38.214 | Section 5.1.2.2.2 for 38.214 | ResourceAllocationType1-granularity-ForDCIFormat1_a | New | ResourceAllocationType1-granularity-ForDCIFormat1_a | Configure the scheduling granularity applicable for both the starting point and length indication for resource allocation type 1 in DCI format 1_a | FFS (e.g. 1, 2, 4, 8, 16) | NA | UE specific | 38.331 | • For resource allocation type 1 for frequency domain resource assignment for the DCI format scheduling Rel-16 URLLC, support the following modification compared to Rel-15: o A single configurable scheduling granularity applicable for both the starting point and length indication.  A new RRC parameter to configure the scheduling granularity Note: If RA0 is agreed to be supported, then the parameter can be split to two, one for RA1 and the other for RA0.
DCI format | 38.214 | Section 6.1.2.2.2 for 38.214 | ResourceAllocationType1-granularity-ForDCIFormat0_b | New | ResourceAllocationType1-granularity-ForDCIFormat0_b | Configure the scheduling granularity applicable for both the starting point and length indication for resource allocation type 1 in DCI format 0_b | FFS (e.g. 1, 2, 4, 8, 16) | NA | UE specific | 38.331 | • For resource allocation type 1 for frequency domain resource assignment for the DCI format scheduling Rel-16 URLLC, support the following modification compared to Rel-15: o A single configurable scheduling granularity applicable for both the starting point and length indication.  A new RRC parameter to configure the scheduling granularity
UCI enhancements | 38.213 | Section 9.1 | SubslotConfiguration-ForPUCCH | New | SubslotConfiguration-ForPUCCH | Indicate the subslot configuration for subslot based PUCCH feedback | “2-symbol*7”, “7-symbol*2 FFS other configuration | NA | UE specific | 38.331 | Agreements: At least one sub-slot configuration for PUCCH can be UE-specifically configured to a UE. • At least support following two sub-slot configurations for PUCCH: “2-symbol*7” and “7-symbol*2”. o FFS other configurable sub-slot configurations, e.g. 4, 14 sub-slots in a slot. o For the above two sub-slot configurations (“2-symbol*7” and “7-symbol*2”), support a single configuration for PUCCH resource following R15 applicable for all the sub-slots in a slot.  FFS whether or not to additionally support that PUCCH resource configuration can be different for different sub-slots  FFS for other sub-slot configurations, if any. • FFS: If a PUCCH resource across sub-slot boundary is supported.
UCI enhancements | 38.213 | Section 9.1 | PUCCHConfigurtionList | New | PUCCHConfigurtionList | Configure PUCCH configurations for at least two simultaneously constructed HARQ-ACK codebooks | FFS | NA | UE specific | 38.331 | Agreements: • When at least two HARQ-ACK codebooks are simultaneously constructed for supporting different service types for a UE, all Rel-16 parameters in PUCCH configuration related to HARQ-ACK feedback can be separately configured for different HARQ-ACK codebooks except for following: o FFS: For PUCCH-SpatialRelationInfo o Note: SchedulingRequestResourceConfig, multi-CSI-PUCCH-ResourceList are not related to HARQ-ACK feedback. • FFS: For other UCI types, e.g. SchedulingRequestResourceConfig, multi-CSI-PUCCH-ResourceList. • FFS: At least one HARQ-ACK codebook follows R15 PUCCH configuration. Agreements: When at least two HARQ-ACK codebooks are simultaneously constructed for supporting different service types for a UE, following can be separately configured for different HARQ-ACK codebooks: • PUCCH-SpatialRelationInfo • Sub-slot configuration (only applied for the sub-slot-based HARQ-ACK codebook)  FFS whether or not to support the case when there are at least two HARQ-ACK codebooks configured with sub-slots, with the same or different sub-slot configurations Rapporteure Note: We don't have agreement on whether to do separate configuration for schedulingRequestResourceToAddModList and multi-CSI-PUCCH-ResourceList yet. However, we agreed to do separate configuration for all the remaining RRC parameter. From RRC parameter implementation perspective, it seems easier to introduce separate PUCCH-Confi for different HARQ-ACK codebooks. If there is no need to do separate configuration for schedulingRequestResourceToAddModList and multi-CSI-PUCCH-ResourceList, the corrsponding configuration can not include these two optional parameters and then in RAN1 spec can indicate that SR PUCCH resource and multi-CSI PUCCH resource can just follow the configuration in one of the PUCCH configurations.
Inter UE Tx prioritization/multiplexing | 38.212, 38.213 | Section 7.3.1 for 38.212 Section 10.1 for 38.213 | dci-Format2-x (FFS x) | New | dci-Format2-x | Configure the search space for UL cancellation under searchSpaceType | FFS | NA | UE specific | 38.331 | Agreements: • Support at least group common DCI for cancelation indication o FFS whether or not to additionally support UE-specific DCI for cancelation indication Agreements: • Reuse the existing methods for search space configuration to support UL CI monitoring o FFS possible restrictions o Note: this means both symbol level and slot level monitoring periodicities are possible from specification perspective
UL configured grant transmission | 38.214 | Section 6.1 for 38.214 | Configuredgrantconfig-index | New | Configuredgrantconfig-index | The index of a UL configured grant configuration | 0, 1, 2, 3, 4, 5, 6, 7, 8, 9, 10, 11 | NA | UE specific | 38.331 | Agreements: • For the maximum number of UL CG configurations per BWP of a serving cell: o 12 Agreements: • M<=4 bits indication in the Release DCI is used for indicating which CG configuration(s) is/are released, where the association between each state indicated by the indication and the CG configuration(s) is o Up to 2^M states are higher layer configurable, where each of the state can be mapped to a single or multiple CG configurations to be released o In case of no higher layer configured state(s), separate release is used where the release corresponds to the CG configuration index indicated by the indication NOTE: This parameter can belong to the IE "ConfiguredGrantConfig".
UL configured grant transmission | 38.214 | Section 6.1 for 38.214 | [Configuredgrantconfig-ToAddModList] | New | [Configuredgrantconfig-ToAddModList] | Configure one or more UL configured grant configuration(s) | 1 to 12 of ConfiguredGrantConfig | NA | UE specific | 38.331 | Agreements: • Support separate RRC parameters for different configured grant configurations (for both type 1 and type 2 configured grants) for a given BWP of a serving cell. o FFS whether or not some parameters can be common among different configured grant configurations Agreements: • For the maximum number of UL CG configurations per BWP of a serving cell: o 12 NOTE1: RAN2 can make any change if needed from RRC parameter structure perspective.
UL configured grant transmission | 38.212, 38.214 | Section 7.3.1 for 38.212 Section 6.1 for 38.214 | [Type2Configuredgrantconfig-ReleaseStateList] | New | [Type2Configuredgrantconfig-ReleaseStateList] | Configure the table for uplink type 2 configured grant release, each of the state can be mapped to a single or multiple type 2 CG configurations to be released | FFS | NA | UE specific | 38.331 | Agreements: • M<=4 bits indication in the Release DCI is used for indicating which CG configuration(s) is/are released, where the association between each state indicated by the indication and the CG configuration(s) is o Up to 2^M states are higher layer configurable, where each of the state can be mapped to a single or multiple CG configurations to be released o In case of no higher layer configured state(s), separate release is used where the release corresponds to the CG configuration index indicated by the indication NOTE: This parameter may belong to the IE "BWP-UplinkDedicated" or “ConfiguredGrantConfig”. We put it in bracket because companies think some different structure can be used, but it is up to RAN2. RAN2 can make any change if needed from RRC parameter structure perspective, e.g. combined with Type2Configuredgrantconfig-ReleaseState from reconfiguration perspective.
UL configured grant transmission | 38.214 | Section 6.1 for 38.214 | [Type2Configuredgrantconfig-ReleaseState] | New | [Type2Configuredgrantconfig-ReleaseState] | Configure single or multiple type 2 CG configurations for a state in the UL-Type2Configuredgrantconfig-ReleaseStateList | 1 to 12 of UL-Configuredgrantconfig-index | NA | UE specific | 38.331 | Agreements: • M<=4 bits indication in the Release DCI is used for indicating which CG configuration(s) is/are released, where the association between each state indicated by the indication and the CG configuration(s) is o Up to 2^M states are higher layer configurable, where each of the state can be mapped to a single or multiple CG configurations to be released o In case of no higher layer configured state(s), separate release is used where the release corresponds to the CG configuration index indicated by the indication NOTE1: We put it in bracket because companies think some different structure can be used, but it is up to RAN2. RAN2 can make any change if needed from RRC parameter structure perspective, e.g. whether this parameter needed or not. NOTE2: This parameter if exist may belong to the IE "BWP-UplinkDedicated".
Note on A1: Ericsson: Sub-feature, e.g. Initial access, MIMO, ….
Note on B1: Ericsson: RAN1 specification, e.g. 36.211, ….
Note on E1: Ericsson: In most cases New parameter, could be exisiting parameter if we change LTE
Note on K1: Ericsson: Specification to implement parameter is in. Typically it is 38.331, but could also be other specification e.g. 36.331
Note on F399: Ericsson: Find a more descriptive name

## Sheet2
Exactly as Rel-15 NR, no change on the name or value
New RRC parameter