## Cover
Following lists are summarized.
TDoc | Title | Source | Type | For | Agenda item | Agenda item description | Release | Spec | Version | Related WIs
R1-1911574 | Summary of RRC parameters for L1 configuration for Rel-16 LTE-MTC | WI rapporteur (Ericsson) | discussion | Decision | 6.2.1 | Additional MTC Enhancements | Rel-16 |  |  | LTE_eMTC5-Core
R1-1911740 | Summary of RRC parameters for Rel-16 NB-IoT | WI rapporteur (Futurewei) | discussion | Decision | 6.2.2 | Additional Enhancements for NB-IoT | Rel-16 |  |  | NB_IOTenh3-Core
R1-1911578 | List of RRC parameters for DL MIMO efficiency enhancements for LTE | WI rapporteur (Huawei) | discussion | Decision | 6.2.3 | DL MIMO efficiency enhancements for LTE | Rel-16 |  |  | LTE_DL_MIMO_EE-Core
R1-1911580 | RRC parameter list for LTE-based 5G terrestrial broadcast | WI rapporteur (Qualcomm Incorporated) | discussion | Decision | 6.2.4 | LTE-based 5G Terrestrial Broadcast | Rel-16 |  |  | LTE_terr_bcast-Core

## Combined list
WI code | Sub-feature group | RAN1 specification | Section | RAN2 Parant IE | RAN2 ASN.1 name | Parameter name in the spec | New or existing? | Parameter name in the text | Description | Value range | Default value aspect (see note) | Per (UE, cell, TRP, …) | UE-specific or Cell-specific | TDD/FDD | Specification | Comment
LTE_eMTC5-Core | Group WUS | 36.211, 36.213 |  |  |  | gWUS-resource-config-DRX | New | gWUS resource configuration for DRX | Group WUS time-frequency resource configuration for CE mode A/B in RRC_IDLE with DRX. This may include the number of resources and their locations. 'gWUS resource configuration for DRX' is configured if 'timeOffsetDRX' is configured. | FFS (max 3 bits) and FFS how to use legacy WUS parameter freqLocation if legacy WUS is not configured. |  |  | Cell specific |  | 36.331 | Group WUS uses the following legacy WUS parameters without any change: - timeOffsetDRX, timeOffset-eDRX-Short, timeOffset-eDRX-Long - powerBoost - maxDurationFactor - numPOs
LTE_eMTC5-Core | Group WUS | 36.211, 36.213 |  |  |  | gWUS-resource-config-eDRX-short | New | gWUS resource configuration for short eDRX | Group WUS time-frequency resource configuration for CE mode A/B in RRC_IDLE with short eDRX. ‘gWUS resource configuration short eDRX’ may only be configured if 'timeOffset-eDRX-Short' is configured. For group WUS configuration for different gap durations (DRX, short eDRX and long eDRX), if eDRX short gap is configured but no group WUS configuration for that gap is provided, the DRX gap configuration shall be used. | FFS (max 3 bits) and FFS how to use legacy WUS parameter freqLocation if legacy WUS is not configured. |  |  | Cell specific |  | 36.331
LTE_eMTC5-Core | Group WUS | 36.211, 36.213 |  |  |  | gWUS-resource-config-eDRX-long | New | gWUS resource configuration for long eDRX | Group WUS time-frequency resource configuration for CE mode A/B in RRC_IDLE with long eDRX. ‘gWUS resource configuration long eDRX ’ may only be configured if 'timeOffset-eDRX-Long' is configured. For group WUS configuration for different gap durations (DRX, short eDRX and long eDRX), if eDRX long gap is configured but no group WUS configuration for that gap is provided, the eDRX short gap configuration shall be used if configured, otherwise the DRX configuration shall be used. | FFS (max 3 bits) and FFS how to use legacy WUS parameter freqLocation if legacy WUS is not configured. |  |  | Cell specific |  | 36.331
LTE_eMTC5-Core | Group WUS | 36.211, 36.213 |  |  |  | gWUS-numGroups-DRX | New | gWUS number of groups for DRX | Number of UE groups per group WUS resource for DRX (default) gap for CE mode A/B in RRC_IDLE. For group WUS resources sharing WUS gap, per default, the number of UE groups per resource is configured for all group WUS resources. Optionally, the number of UE groups for each WUS resource can be configured individually. | [1,2,4,8] |  |  | Cell specific |  | 36.331
LTE_eMTC5-Core | Group WUS | 36.211, 36.213 |  |  |  | gWUS-numGroups-eDRX-short | New | gWUS number of groups for short eDRX | Number of UE groups per group WUS resource for short eDRX gap for CE mode A/B in RRC_IDLE. For group WUS configuration for different gap durations (DRX, short eDRX and long eDRX), if eDRX short gap is configured but no group WUS configuration for that gap is provided, the DRX gap configuration shall be used. For group WUS resources sharing WUS gap, per default, the number of UE groups per resource is configured for all group WUS resources. Optionally, the number of UE groups for each WUS resource can be configured individually. | [1,2,4,8] |  |  | Cell specific |  | 36.331
LTE_eMTC5-Core | Group WUS | 36.211, 36.213 |  |  |  | gWUS-numGroups-eDRX-long | New | gWUS number of groups for long eDRX | Number of UE groups per group WUS resource for long eDRX gap for CE mode A/B in RRC_IDLE. For group WUS configuration for different gap durations (DRX, short eDRX and long eDRX), if eDRX long gap is configured but no group WUS configuration for that gap is provided, the eDRX short gap configuration shall be used if configured, otherwise the DRX configuration shall be used. For group WUS resources sharing WUS gap, per default, the number of UE groups per resource is configured for all group WUS resources. Optionally, the number of UE groups for each WUS resource can be configured individually. | [1,2,4,8] |  |  | Cell specific |  | 36.331
LTE_eMTC5-Core | Group WUS | 36.213 |  |  |  | gWUS-commonWUS-config | New | Common gWUS is enabled | If configured, a common WUS is used to wake up all group WUS UEs monitoring the same WUS (time-frequency) resource if more than one UE group occupies the WUS resource. The common WUS sequence is given by the parameter 'Common gWUS sequence' for the resource shared with legacy WUS. | Enabled |  |  | Cell specific |  | 36.331
LTE_eMTC5-Core | Group WUS | 36.211, 36.213 |  |  |  | gWUS-commonWUS-sequence | New | Common gWUS sequence | If set to LegacyWUS, the common group WUS is legacy WUS in a resource shared with legacy WUS for CE mode A/B in RRC_IDLE. 'Common gWUS sequence' is not configured unless 'Common gWUS is enabled'. | LegacyWUS, GroupWUS |  |  | Cell specific |  | 36.331
LTE_eMTC5-Core | PUR | 36.213 |  |  |  | pur-TA-validation-timer | New | PUR TA validation timer | One of the TA validation attributes, i.e., the UE considers the TA as invalid if the (current time – time at last TA update) > the PUR Time Alignment Timer | up to RAN2 |  |  | UE-specific |  | 36.331 | The UE can be configured to use at least these TA validation attributes: - Time Alignment Timer for idle mode - Serving cell RSRP changes - Note: the configuration shall support disabling of the TA validation attributes In idle mode, a UE can be configured such that TA is always valid within a given cell. - FFS: up to RAN2 how to implement e.g. PUR Time Alignment Timer = infinity
LTE_eMTC5-Core | PUR | 36.213 |  |  |  | pur-TA-validation-RSRP-threshold | New | PUR TA validation RSRP threshold | One of theTA validation attributes, i.e., the UE considers the TA as invalid if the serving cell RSRP change is larger than the configured RSRP threshold(s) | up to RAN2 and RAN4 |  |  | UE-specific |  | 36.331 | The UE can be configured to use at least these TA validation attributes: - Time Alignment Timer for idle mode - Serving cell RSRP changes - Note: the configuration shall support disabling of the TA validation attributes In idle mode, a UE can be configured such that TA is always valid within a given cell. - FFS: up to RAN2 how to implement e.g. PUR Time Alignment Timer = infinity
LTE_eMTC5-Core | PUR | 36.213 |  |  |  | pur-periodicity | New | PUR periodicity | Periodicity of the PUR transmission in CE mode A/B in RRC_IDLE. | Up to RAN2 |  |  | UE specific |  | 36.331
LTE_eMTC5-Core | PUR | 36.213 |  |  |  | pur-start-time | New | PUR starting position | Start of the PUR transmission in CE mode A/B in RRC_IDLE. | Up to RAN2 |  |  | UE specific |  | 36.331
LTE_eMTC5-Core | PUR | 36.213 |  |  |  | pur-CE-mode-config | Existing | PUR CE mode configuration | CE mode (re-)configuration for preconfigured uplink resource (PUR) for CE mode A/B in RRC_IDLE. | CEmodeA, CEmodeB |  |  | UE specific |  | 36.331
LTE_eMTC5-Core | PUR | 36.213 |  |  |  | pur-MPDCCH-frequency-hopping | Existing | PUR MPDCCH frequency hopping | PUR MPDCCH frequency hopping configuration in CE mode A/B in RRC_IDLE. | As legacy |  |  | UE specific |  | 36.331
LTE_eMTC5-Core | PUR | 36.213 |  |  |  | pur-PDSCH-frequency-hopping | Existing | PUR PDSCH frequency hopping | PUR PDSCH frequency hopping configuration in CE mode A/B in RRC_IDLE. | As legacy |  |  | UE specific |  | 36.331
LTE_eMTC5-Core | PUR | 36.213 |  |  |  | pur-PUCCH-config | Existing | PUR PUCCH configuration | PUR PUCCH configuration in CE mode A/B in RRC_IDLE. | As legacy |  |  | UE specific |  | 36.331
LTE_eMTC5-Core | PUR | 36.213 |  |  |  | pur-DCI-CEmodeA-frequency-hopping-flag | Existing | PUR Frequency hopping flag in CE mode A | PUR DCI field for PUSCH frequency hopping flag in CE mode A. 1 bit, where value 0 indicates frequency hopping is not enabled and value 1 indicates frequency hopping is enabled as defined in subclause 5.3.4 of TS 36.211. | 1 bit |  |  | UE specific |  | 36.331 | Excluded DCI fields in CE mode A: Flag format 6-0A/format 6-1A differentiation, HARQ process number, New data indicator, Redundancy version, TPC command for scheduled PUSCH, DCI subframe repetition number. FFS whether to include or exclude the following DCI fields in CE mode A: UL index, Downlink Assignment Index, CSI request, SRS request, Modulation order override.
LTE_eMTC5-Core | PUR | 36.213 |  |  |  | pur-DCI-CEmodeA-number-of-resource-units | Existing | PUR Number of resource units in CE Mode A. | PUR DCI field for PUSCH number of resource units in CE mode A. 2 bits, where value '00' indicates use of full-PRB resource allocation, otherwise sub-PRB resource allocation as defined in subclause 8.1.6 of TS 36.213 is used. | 2 bits |  |  | UE specific |  | 36.331
LTE_eMTC5-Core | PUR | 36.213 |  |  |  | pur-DCI-CEmodeA-resource-block-assignment | Existing | PUR Resource block assignment in CE Mode A | PUR DCI field for PUSCH resource block assignment in CE mode A. 9 or 10 bits as defined for this field in subclause 5.3.3.1.10 of TS 36.212. The 9-bit field applies when the number of resource units is set to '00' (indicating full-PRB resource allocation), otherwise the 10-bit field applies (for sub-PRB resource allocation). | 10 bits |  |  | UE specific |  | 36.331
LTE_eMTC5-Core | PUR | 36.213 |  |  |  | pur-DCI-CEmodeA-modulation-and-coding-scheme | Existing | PUR Modulation and coding scheme in CE Mode A | PUR DCI field for PUSCH modulation and coding scheme in CE mode A. 3 or 4 bits as defined in subclause 8.6 of TS 36.213. The 4-bit field applies when the number of resource units is set to '00' (indicating full-PRB resource allocation), otherwise the 3-bit field applies (for sub-PRB resource allocation). | 4 bits |  |  | UE specific |  | 36.331
LTE_eMTC5-Core | PUR | 36.213 |  |  |  | pur-DCI-CEmodeA-repetition-number | Existing | PUR Repetition number in CE Mode A | PUR DCI field for PUSCH repetition number in CE mode A. 2 or 3 bits as defined in subclause 8.0 of TS 36.213. The 3-bit field applies when ce-pdsch-puschEnhancement-config is configured, otherwise the 2-bit field applies | 3 bits |  |  | UE specific |  | 36.331
LTE_eMTC5-Core | PUR | 36.213 |  |  |  | pur-DCI-CEmodeB-flag-for-sub-prb-resource-allocation | Existing | PUR Flag for sub-PRB resource allocation in CE Mode B | PUR DCI field for PUSCH flag for sub-PRB resource allocation in CE mode B. 1 bit, where value 1 indicates that sub-PRB resource allocation is used and value 0 indicates that sub-PRB resource allocation is not used. | 1 bit |  |  | UE specific |  | 36.331 | Excluded DCI fields in CE mode B: Flag for format 6-0B/format 6-1B differentiation, HARQ process number, New data indicator, DCI subframe repetition number.
LTE_eMTC5-Core | PUR | 36.213 |  |  |  | pur-DCI-CEmodeB-resource-block-assignment | Existing | PUR Resource block assignment in CE Mode B | PUR DCI field for PUSCH resource block assignment in CE mode B. 7 or 8 bits as defined for this field in subclause 5.3.3.1.11 of TS 36.212. The 8-bit field applies when the flag for sub-PRB resource allocation is set to 1, otherwise the 7-bit field applies. | 8 bits |  |  | UE specific |  | 36.331
LTE_eMTC5-Core | PUR | 36.213 |  |  |  | pur-DCI-CEmodeB-modulation-and-coding-scheme | Existing | PUR Modulation and coding scheme in CE Mode B | PUR DCI field for PUSCH modulation and coding scheme in CE mode B. 3 or 4 bits as defined in subclause 8.6 of TS 36.213. The 3-bit field applies when the flag for sub-PRB resource allocation is set to 1, otherwise the 4-bit field applies. | 4 bits |  |  | UE specific |  | 36.331
LTE_eMTC5-Core | PUR | 36.213 |  |  |  | pur-DCI-CEmodeB-number-of-resource-units | Existing | PUR Number of resource units in CE Mode B | PUR DCI field for PUSCH number of resoruce units in CE mode B. 1 bit as defined in subclause 8.1.6 of TS 36.213. This field is applies when the flag for sub-PRB resource allocation is set to 1. | 1 bit |  |  | UE specific |  | 36.331
LTE_eMTC5-Core | PUR | 36.213 |  |  |  | pur-DCI-CEmodeB-repetition-number | Existing | PUR Repetition number in CE Mode B | PUR DCI field for PUSCH repetition number in CE mode B. 3 bits as defined in subclause 8.0 of TS 36.213. | 3 bits |  |  | UE specific |  | 36.331
LTE_eMTC5-Core | PUR | 36.213 |  |  |  | pur-PUSCH-power-control-P0 | Existing | PUR PUSCH target power UE specific component | PUR PUSCH target power spectral density UE specific component in CE mode A/B in RRC_IDLE. | As legacy |  |  | UE specific |  | 36.331
LTE_eMTC5-Core | PUR | 36.213 |  |  |  | pur-PUSCH-power-control-alpha | Existing | PUR fractional power control (alpha) | PUR fractional power control (alpha), scales the path loss estimate in CE mode A/B in RRC_IDLE. | As legacy |  |  | UE specific |  | 36.331
LTE_eMTC5-Core | PUR | 36.213 |  |  |  | pur-TA-adjustment | Existing | PUR Timing Advance adjustment | PUR Timing Advance adjustment, the TA adjustment can be any value from 0 to 63 as indicated by the 6-bit timing advance command in CE mode A/B in RRC_IDLE. | 0 to 63 (as legacy) |  |  | UE specific |  | 36.321 or 36.331 | MAC CE?
LTE_eMTC5-Core | PUR | 36.213 |  |  |  | pur-PUSCH-cyclic-shift | Existing | PUR PUSCH cyclic shift | PUR PUSCH cyclic shift for the DMRS in CE mode A/B in RRC_IDLE. | FFS |  |  | UE specific |  | 36.331 | Legacy DMRS pattern (depending on the outcome of a RAN1 working assumption it will refer to signaling cyclic shifts).
LTE_eMTC5-Core | PUR | 36.213 |  |  |  | pur-MPDCCH-narrowband | Existing | PUR MPDCCH narrowband location | PUR MPDCCH narrowband location configuration in CE mode A/B in RRC_IDLE. | As legacy |  |  | UE specific |  | 36.331
LTE_eMTC5-Core | PUR | 36.213 |  |  |  | pur-MPDCCH-PRB-pairs | Existing | PUR MPDCCH PRB pairs | PUR MPDCCH PRB pairs configuration in CE mode A/B in RRC_IDLE. | As legacy |  |  | UE specific |  | 36.331
LTE_eMTC5-Core | PUR | 36.213 |  |  |  | R_max | Existing | PUR MPDCCH Rmax (maximum MPDCCH repetition factor) | PUR MPDCCH repetitions and aggregation levels configuration in CE mode A/B in RRC_IDLE. | As legacy |  |  | UE specific |  | 36.331
LTE_eMTC5-Core | PUR | 36.213 |  |  |  | G | Existing | PUR MPDCCH G (relative MPDCCH starting subframe periodicity) | PUR starting subframe configuration for an MPDCCH PUR search space in CE mode A/B in RRC_IDLE. | As legacy |  |  | UE specific |  | 36.331
LTE_eMTC5-Core | PUR | 36.213 |  |  |  | alpha_offset | New | PUR MPDCCH alpha offset | PUR MPDCCH starting subframe position (alpha_offset) in CE mode A/B in RRC_IDLE. | Up to RAN2 |  |  | UE specific |  | 36.331
LTE_eMTC5-Core | PUR | 36.213 |  |  |  | pur-MPDCCH-search-space-window-duration | New | PUR MPDCCH search space window duration | PUR MPDCCH search space window duration in CE mode A/B in RRC_IDLE. | Up to RAN2 |  |  | UE specific |  | 36.331
LTE_eMTC5-Core | PUR | 36.213 |  |  |  | RNTI | New | PUR RNTI | RNTI for PUR | Up to RAN2 |  |  | UE-specific |  | 36.331 | RNTI for the DCI scrambling (e.g. also for Y_n,k calculation)
LTE_eMTC5-Core | Multi-TB scheduling | 36.212, 36.213 |  |  |  | multi-TB-DL-config | New | Multi-TB scheduling enabled for unicast in downlink | If enabled, a single DCI can schedule multiple (up to 8 in CE mode A and up to 4 in CE mode B) transport blocks for DL unicast in CE mode A/B in RRC_CONNECTED. | Enabled |  |  | UE specific |  | 36.331 | It is TBD whether the maximum number of TBs should be configured or not.
LTE_eMTC5-Core | Multi-TB scheduling | 36.212, 36.213 |  |  |  | multi-TB-UL-config | New | Multi-TB scheduling enabled for unicast in uplink | If enabled, a single DCI can schedule multiple (up to 8 in CE mode A and up to 4 in CE mode B) transport blocks for UL unicast in CE mode A/B in RRC_CONNECTED. | Enabled |  |  | UE specific |  | 36.331 | It is TBD whether the maximum number of TBs should be configured or not.
LTE_eMTC5-Core | Multi-TB scheduling | 36.211, 36.213 |  |  |  | multi-TB-DL-interleaving | New | Interleaving for DL multi-TB scheduling enabled | If enabled, when a single DCI schedules multiple transport blocks for DL unicast in CE mode A/B in RRC_CONNECTED, the repetitions for one transport block are interleaved with the other transport blocks. Otherwise, the repetitions for one transport block are contiguously transmitted. | Enabled |  |  | UE specific |  | 36.331
LTE_eMTC5-Core | Multi-TB scheduling | 36.211, 36.213 |  |  |  | multi-TB-UL-interleaving | New | Interleaving for UL multi-TB scheduling enabled | If enabled, when a single DCI schedules multiple transport blocks for UL unicast in CE mode A/B in RRC_CONNECTED, the repetitions for one transport block are interleaved with the other transport blocks. Otherwise, the repetitions for one transport block are contiguously transmitted. | Enabled |  |  | UE specific |  | 36.331
LTE_eMTC5-Core | Multi-TB scheduling | 36.213 |  |  |  | multi-TB-DL-gaps | New | Scheduling gaps for multi-TB scheduling enabled in downlink | If configured, when a single DCI schedules multiple transport blocks for DL unicast in CE mode A/B in RRC_CONNECTED, scheduling gaps [are or may be] inserted [details FFS]. | FFS |  |  | UE specific |  | 36.331 | For unicast, the scheduling gap configuration indicates: • Scheduling gap duration with granularity (FFS) • FFS: Scheduling gap periodicity • FFS: Scheduling gap time offset • FFS: Threshold for enabling scheduling gap
LTE_eMTC5-Core | Multi-TB scheduling | 36.213 |  |  |  | multi-TB-UL-gaps | New | Scheduling gaps for multi-TB scheduling enabled in uplink | If configured, when a single DCI schedules multiple transport blocks for UL unicast in CE mode A/B in RRC_CONNECTED, scheduling gaps [are or may be] inserted [details FFS]. | FFS |  |  | UE specific |  | 36.331 | For unicast, the scheduling gap configuration indicates: • Scheduling gap duration with granularity (FFS) • FFS: Scheduling gap periodicity • FFS: Scheduling gap time offset • FFS: Threshold for enabling scheduling gap
LTE_eMTC5-Core | Multi-TB scheduling | 36.213 |  |  |  | multi-TB-DL-HARQ-bundling | New | HARQ-ACK bundling for multi-TB scheduling enabled | If configured, when a single DCI schedules multiple transport blocks for DL unicast in CE mode A in RRC_CONNECTED, HARQ-ACK bundling is used. Otherwise, each transport block has its own separately encoded HARQ-ACK feedback. | FFS |  |  | UE specific |  | 36.331 | For UEs that support multi-TB scheduling with HARQ-ACK bundling, the bundling is enabled/disabled/configured by RRC and the actual bundle size is indicated by DCI
LTE_eMTC5-Core | Multi-TB scheduling | 36.212, 36.213 |  |  |  | multi-TB-SC-MTCH-config | New | SC-MTCH multi-TB scheduling enabled | If enabled, a single DCI can schedule multiple (up to 8) SC-MTCH transport blocks for SC-PTM multicast in CE mode A/B in RRC_IDLE. | Enabled |  |  | SC-MTCH specific |  | 36.331
LTE_eMTC5-Core | Multi-TB scheduling | 36.213 |  |  |  | multi-TB-SC-MTCH-gaps | New | Scheduling gaps for SC-MTCH multi-TB scheduling enabled | If configured, when a single DCI schedules multiple SC-MTCH transport blocks for SC-PTM multicast in CE mode A/B in RRC_IDLE, scheduling gaps are inserted [details FFS]. | FFS |  |  | FFS |  | 36.331 | It is up to RAN2 whether to do the configuration in SC-MCCH or SIB. For multicast, the scheduling gap configuration indicates: • Scheduling gap duration with granularity (FFS) • FFS: Scheduling gap periodicity • FFS: Other scheduling gap properties
LTE_eMTC5-Core | NR coexistence | 36.211, 36.213 |  |  |  | ce-reserved-resource-DL-freq | New | Configuration of DL frequency-domain resource reservation | Configuration of downlink frequency-domain resource reservation for CE mode A/B | FFS |  |  | Cell specific |  | 36.331
LTE_eMTC5-Core | NR coexistence | 36.211, 36.213 |  |  |  | ce-reserved-resource-DL-time | New | Configuration of DL time-domain resource reservation | Configuration of slot- and symbol(s)-level downlink time-domain resource reservation for CE mode A/B | FFS |  |  | Cell specific |  | 36.331 | Note that FDD and TDD may require different signaling. For resource reservation for LTE eMTC in Rel-16, the configuration is independent from legacy subframe level resource reservation.
LTE_eMTC5-Core | NR coexistence | 36.211, 36.213 |  |  |  | ce-reserved-resource-UL-time | New | Configuration of UL time-domain resource reservation | Configuration of slot- and symbol(s)-level uplink time-domain resource reservation for CE mode A/B | FFS |  |  | Cell specific |  | 36.331 | Note that FDD and TDD may require different signaling. For resource reservation for LTE eMTC in Rel-16, the configuration is independent from legacy subframe level resource reservation.
LTE_eMTC5-Core | NR coexistence | 36.211 |  |  |  | ce-punctured-subcarriers-DL | New | [Maximum] number of punctured DL subcarriers | Configuration of [maximum] number of punctured downlink subcarriers and their locations for CE mode A/B | FFS |  |  | Cell specific |  | 36.331 | The maximum number of downlink subcarriers that can be punctured is 2.
LTE_eMTC5-Core | MPDCCH performance improvement | 36.213 |  |  |  | mpdcch-crs-idle-config | New | MPDCCH DMRS/CRS based demodulation is enabled in RRC_IDLE | If enabled, MPDCCH performance improvement can be achieved by using CRS (beside DMRS) for CE mode A/B in RRC_IDLE. | Enabled |  |  | Cell specific |  | 36.331 | For UE in idle mode, the configuration of CRS for MPDCCH performance improvement is indicated via SIB/SI. FFS the details of configuration.
LTE_eMTC5-Core | MPDCCH performance improvement | 36.213 |  |  |  | mpdcch-crs-power-ratio | New | MPDCCH DMRS/CRS power ratio | DMRS-to-CRS power ratio for MPDCCH performance improvement for CE mode A/B in RRC_IDLE and RRC_CONNECTED. | FFS |  |  | Cell specific |  | 36.331
LTE_eMTC5-Core | MPDCCH performance improvement | 36.213 |  |  |  | mpdcch-crs-connected-config | New | MPDCCH DMRS/CRS based demodulation is enabled in RRC_CONNECTED | If enabled, MPDCCH performance improvement can be achieved by using CRS (beside DMRS) for CE mode A/B in RRC_CONNECTED. | Enabled |  |  | UE specific |  | 36.331 | For UE in connected mode, the configuration of CRS for MPDCCH performance improvement is indicated via UE-specific RRC signalling. FFS the details of configuration. Note that according to a RAN2#106 working assumption, if dedicated configuration is not provided in connected mode, UE can use the broadcasted configuration if it exists.
LTE_eMTC5-Core | MPDCCH performance improvement | 36.213 |  |  |  | mpdcch-crs-connected-mapping | New | MPDCCH DMRS/CRS mapping type in RRC_CONNECTED | DMRS mapping type for MPDCCH performance improvement with localized MPDCCH allocation for CE mode A/B in RRC_CONNECTED. If CSI-based mapping type is selected then the DMRS/CRS combining is based on CSI feedback, otherwise predefined cycling is used. | Predefined, CSI-based |  |  | UE specific |  | 36.331 | For localized MPDCCH, two mappings are supported between CRS and DMRS: predefined mapping, and mapping based on CSI report. When CSI-based precoding is configured, the UE monitors a set of MPDCCH candidates assuming the mapping between DMRS and CRS ports is based on a previously reported PMI. (For distributed MPDCCH, only predefined mapping between CRS ports and MPDCCH DMRS ports is supported.)
LTE_eMTC5-Core | CSI-RS-based feedback for non-BL UE | 36.213 |  |  |  | ce-csi-rs-feedback-config | New | CSI-RS-based CSI feedback enabled | If enabled, CSI-RS-based CSI feedback is used for non-BL UE in CE mode A in RRC_CONNECTED | Enabled |  |  | UE specific |  | 36.331
LTE_eMTC5-Core | CSI-RS-based feedback for non-BL UE | 36.213 |  |  |  | PUCCH_format1-1_CSI_reporting_mode | Existing | Submode 1 or Submode 2 configuration for CSI-RS-based CSI feedback. | PUCCH 1-1 for TM9 can be configured to be either submode 1 or submode 2 via higher-layer signaling as in Rel-15. | See comment field |  |  | UE specific |  | 36.331 | CSI feedback based on CSI-RS supports the configuration of either submode 1 or submode 2. In Rel-15 ".. mode 1-1 is configured to be either submode 1 or submode 2 via higher-layer signaling using the parameter PUCCH_format1-1_CSI_reporting_mode"
LTE_eMTC5-Core | CSI-RS-based feedback for non-BL UE | 36.213 |  |  |  | resourceConfig | Existing | CSI reference signal resource configuration in CSI-RS-Config | CSI reference signal resource configuration | See comment field |  |  | UE specific |  | 36.331 | CSI reference signal resource configuration in CSI-RS-Config. The supported number of CSI-RS ports is only 8
LTE_eMTC5-Core | CSI-RS-based feedback for non-BL UE | 36.213 |  |  |  | subframeConfig | Existing | subframe configuration in CSI-RS-Config | CSI reference signal subframe configuration | See comment field |  |  | UE specific |  | 36.331 | CSI reference signal subframe configuration in CSI-RS-Config. Periodic CSI report mode 1-1 is supported for non-BL UE in CE mode A
LTE_eMTC5-Core | ETWS/CMAS indication in connected mode for non-BL UE | 36.212, 36.213 |  |  |  | ce-etws-cmas-config | New | ETWS/CMAS indication in CE mode enabled | If enabled, ETWS/CMAS indication is transmitted to non-BL UE in CE mode A/[B] in RRC_CONNECTED | Enabled |  |  | UE specific |  | 36.331
LTE_eMTC5-Core | ETWS/CMAS indication in connected mode for non-BL UE | 36.212, 36.213 |  |  |  | ce-etws-cmas-rnti | New | RNTI for ETWS/CMAS indication in CE mode | For ETWS/CMAS indication to a non-BL UE in CE in connected mode via DCI using Type 0 CSS, DCI format 6-1A/B will be used. | See comment field |  |  | Up to RAN2 |  | 36.331 | For ETWS/CMAS indication to a non-BL UE, the following DCI format is used for ETWS/CMAS notification: - DCI format 6-1A/B with a RNTI (e.g. SI-RNTI which is up to RAN2) for ETWS/CMAS notification
LTE_eMTC5-Core | LTE-MTC transmission in LTE control region | 36.211, 36.213 |  |  |  | ce-dl-lte-control-region-config | New | MPDCCH/PDSCH transmission in LTE control region enabled | If enabled, MPDCCH/PDSCH transmission uses the LTE control region for CE mode A/B in RRC_IDLE and RRC_CONNECTED | Enabled |  |  | Cell specific |  | 36.331
LTE_eMTC5-Core | RSS-based measurement improvement | No RAN1 impact? |  |  |  | rss-measurement-config | New | RSS-based measurement enabled | Configuration of RSS-based measurement improvement for CE mode A/B in RRC_IDLE [and RRC_CONNECTED] | FFS |  |  | Cell specific |  | 36.331
LTE_eMTC5-Core | RSS-based measurement improvement | 36.213 |  |  |  | rss-measurement-narrowbands | New | RSS narrowbands | Bitmap containing narrowbands used for RSS deployment in carrier. Narrowbands including central 6 PRBs are excluded from the bitmap. | [0,1] x #NBs |  |  | Carrier specific (cell specific) |  | 36.331
LTE_eMTC5-Core | RSS-based measurement improvement | 36.213 |  |  |  | rss-measurement-time-offset-granularity | New | RSS time offset granularity | Parameter determining the granularity of the time offset values used for RSS deployment. | FFS |  |  | Carrier specific (cell specific) |  | 36.331
LTE_eMTC5-Core | RSS-based measurement improvement | 36.213 |  |  |  | rss-measurement-power-bias | New | RSS NCL power bias | Power bias relative to CRS's q_offset of cells in the neighbor cell list. | FFS (3 bits) |  |  | Cell specific |  | 36.331
LTE_eMTC5-Core | RSS-based measurement improvement | 36.213 |  |  |  | rss-measurement-collocation | New | RSS collocation | A one-bit indicator indicating RSS collocation (time and frequency domain) in all cells. | [0,1] |  |  | Carrier specific (cell specific) |  | 36.331
NB_IOTenh3-Core | Group WUS | 36.211, 36.213 |  |  |  | gWUS-resource-config-DRX | New | gWUS resource configuration for DRX | Group WUS resource configuration. This indicates the number of configured resources and their location. 'gWUS resource configuration for DRX' may not be configured unless 'timeOffsetDRX' is configured. | {LegacyResource, Non-legacyResource, Both} |  |  | FFS between cell specific/NB-IoT carrier specific | FDD | 36.331 | Up to 2 time-multiplexed WUS resources, for both legacy WUS and group WUS, may be configured. Group WUS uses the following legacy WUS parameters without any change: - timeOffsetDRX, timeOffset-eDRX-Short, timeOffset-eDRX-Long - maxDurationFactor - numPOs
NB_IOTenh3-Core | Group WUS | 36.211, 36.213 |  |  |  | gWUS-resource-config-eDRX-short | New | gWUS resource configuration for short eDRX | Group WUS resource configuration. This indicates the number of configured resources and their location.‘gWUS resource configuration short eDRX’ may not be configured unless 'timeOffset-eDRX-Short' is configured. Regarding group WUS configuration for different gap durations (DRX, short eDRX and long eDRX), the following applies: - If eDRX short gap is configured but no group WUS configuration for that gap is provided, the DRX gap configuration shall be used. | {LegacyResource, Non-legacyResource, Both} |  |  | FFS between cell specific/NB-IoT carrier specific | FDD | 36.331
NB_IOTenh3-Core | Group WUS | 36.211, 36.213 |  |  |  | gWUS-resource-config-eDRX-long | New | gWUS resource configuration for long eDRX | Group WUS resource configuration. This indicates the number of configured resources and their location. ‘gWUS resource configuration long eDRX ’ may not be configured unless 'timeOffset-eDRX-Long' is configured. Regarding group WUS configuration for different gap durations (DRX, short eDRX and long eDRX), the following applies: - If eDRX long gap is configured but no group WUS configuration for that gap is provided, the eDRX short gap configuration shall be used if configured, otherwise the DRX configuration shall be used. | {LegacyResource, Non-legacyResource, Both} |  |  | FFS between cell specific/NB-IoT carrier specific | FDD | 36.331
NB_IOTenh3-Core | Group WUS | 36.211, 36.213 |  |  |  | gWUS-numGroups-DRX | New | gWUS number of groups for DRX | Number of UE groups per group WUS resource for DRX (default) gap. For group WUS resources sharing WUS gap, per default, the number of UE groups per resource is configured for all group WUS resources. Optionally, the number of UE groups for each WUS resource can be configured individually. | [1,2,4,8] |  |  | FFS between cell specific/NB-IoT carrier specific | FDD | 36.331
NB_IOTenh3-Core | Group WUS | 36.211, 36.213 |  |  |  | gWUS-numGroups-eDRX-short | New | gWUS number of groups for short eDRX | Number of UE groups per group WUS resource for short eDRX gap. Regarding group WUS configuration for different gap durations (DRX, short eDRX and long eDRX), the following applies: - If eDRX short gap is configured but no group WUS configuration for that gap is provided, the DRX gap configuration shall be used. For group WUS resources sharing WUS gap, per default, the number of UE groups per resource is configured for all group WUS resources. Optionally, the number of UE groups for each WUS resource can be configured individually. | [1,2,4,8] |  |  | FFS between cell specific/NB-IoT carrier specific | FDD | 36.331
NB_IOTenh3-Core | Group WUS | 36.211, 36.213 |  |  |  | gWUS-numGroups-eDRX-long | New | gWUS number of groups for long eDRX | Number of UE groups per group WUS resource for long eDRX gap. Regarding group WUS configuration for different gap durations (DRX, short eDRX and long eDRX), the following applies: - If eDRX long gap is configured but no group WUS configuration for that gap is provided, the eDRX short gap configuration shall be used if configured, otherwise the DRX configuration shall be used. For group WUS resources sharing WUS gap, per default, the number of UE groups per resource is configured for all group WUS resources. Optionally, the number of UE groups for each WUS resource can be configured individually. | [1,2,4,8] |  |  | FFS between cell specific/NB-IoT carrier specific | FDD | 36.331
NB_IOTenh3-Core | Group WUS | 36.211, 36.213 |  |  |  | gWUS-commonWUS-sequence | New | Common gWUS sequence | If set to LegacyWUS, the common group WUS is legacy WUS in a resource shared with legacy WUS. | LegacyWUS, GroupWUS |  |  | FFS between cell specific/NB-IoT carrier specific | FDD | 36.331 | If the group WUS resource is configured to be shared by Rel-15 WUS and Rel-16 WUS, the common WUS sequence for all the group WUS UEs in the same WUS resource can be configured to be the Rel-15 WUS sequence or a Rel-16 WUS sequence.
NB_IOTenh3-Core | PUR | 36.213 |  |  |  | pur-TA-validation-timer | New | PUR TA validation timer | One of the TA validation attributes, i.e., the UE considers the TA as invalid if the (current time – time at last TA update) > the PUR Time Alignment Timer | up to RAN2 |  |  | UE-specific | FDD | 36.331 | Agreement The UE can be configured to use at least these TA validation attributes: - Time Alignment Timer for idle mode - Serving cell NRSRP changes - Note: the configuration shall support disabling of the TA validation attributes Agreement In idle mode, a UE can be configured such that TA is always valid within a given cell. - Up to RAN2 how to implement o e.g. PUR Time Alignment Timer or NRSRP Threshold = infinity
NB_IOTenh3-Core | PUR | 36.213 |  |  |  | pur-TA-validation-NRSRP-threshold | New | PUR TA validation NRSRP threshold | One of theTA validation attributes, i.e., the UE considers the TA as invalid if the serving cell NRSRP change is larger than the configured NRSRP threshold(s) | up to RAN2 and RAN4 |  |  | UE-specific | FDD | 36.331 | Agreement The UE can be configured to use at least these TA validation attributes: - Time Alignment Timer for idle mode - Serving cell NRSRP changes - Note: the configuration shall support disabling of the TA validation attributes Agreement In idle mode, a UE can be configured such that TA is always valid within a given cell. - Up to RAN2 how to implement o e.g. PUR Time Alignment Timer or NRSRP Threshold = infinity
NB_IOTenh3-Core | PUR | 36.213 |  |  |  | pur-periodicity | New | PUR periodicity | Time domain resources corresponding to the PUR: Periodicity | up to RAN2 |  |  | UE-specific | FDD | 36.331
NB_IOTenh3-Core | PUR | 36.213 |  |  |  | pur-startTime | New | PUR starting position | Time domain resources corresponding to the PUR: Starting position | up to RAN2 |  |  | UE-specific | FDD | 36.331
NB_IOTenh3-Core | PUR | 36.213 |  |  |  | N_RU^PUR | New | Resource assignment | 3 bits resource assignment as defined in subclause 16.5.1.1 of TS 36.213 | {0,1,2,3,4,5,6,7} |  |  | UE-specific | FDD | 36.331
NB_IOTenh3-Core | PUR | 36.213 |  |  |  | N_rep^PUR | New | Repetition number | 3 bits repetition number as defined in subclause 16.5.1.1 of TS 36.213 | {0,1,2,3,4,5,6,7} |  |  | UE-specific | FDD | 36.331
NB_IOTenh3-Core | PUR | 36.213 |  |  |  | ul-CarrierFreq | New | UL carrier frequency | Refer to ul-CarrierFreq as defined in TS 36.331 | refer to CarrierFreq-NB in TS 36.331 |  |  | UE-specific | FDD | 36.331
NB_IOTenh3-Core | PUR | 36.213 |  |  |  | n_sc^PUR | New | Subcarrier indication | 6 bits subcarrier indication as defined in subclause 16.5.1.1 of TS 36.213 | For 15 kHz: {0,1,2,…,18} For 3.75 kHz: {0,1,2,…,47} |  |  | UE-specific | FDD | 36.331
NB_IOTenh3-Core | PUR | 36.213 |  |  |  | Delta_f^PUR | New | Subcarrier spacing | Frequency domain resources corresponding to the PUR: Subcarrier spacing | {3.75 kHz, 15 kHz} |  |  | UE-specific | FDD | 36.331
NB_IOTenh3-Core | PUR | 36.213 |  |  |  | I_MCS^PUR | New | Modulation and coding scheme | 4 bits modulation and coding scheme as defined in subclause 16.5.1.2 of TS 36.213 | For single-tone: {0,1,2,…,10} For multi-tone: {0,1,2,…,13} |  |  | UE-specific | FDD | 36.331
NB_IOTenh3-Core | PUR | 36.213 |  |  |  | pur-NPUSCH-power-control-P0 | New | PUR target power P_0 | PUR NPUSCH target power UE specific component as defined in subclause 16.2.1.1.1 in TS 36.213 | refer to p0-UE-NPUSCH in TS 36.331 |  |  | UE-specific | FDD | 36.331
NB_IOTenh3-Core | PUR | 36.213 |  |  |  | pur-NPUSCH-power-control-alpha | New | PUR fractional power control (alpha) | PUR fractional power control parameter alpha as defined in subclause 16.2.1.1.1 in TS 36.213 | refer to alpha in TS 36.331 |  |  | UE-specific | FDD | 36.331
NB_IOTenh3-Core | PUR | 36.213 |  |  |  | pur-NPUSCH-cyclic-shift | New | PUR NPUSCH cyclic shift | PUR NPUSCH cyclic shift for the DMRS | FFS |  |  | UE-specific | FDD | 36.331 | Legacy DMRS pattern (depending on the outcome of a RAN1 working assumption it will refer to signaling cyclic shifts).
NB_IOTenh3-Core | PUR | 36.213 |  |  |  | R_max | New | Maximum number of repetitions | Maximum number of repetitions (R_max) for PUR search space as in subclause 16.6 in TS 36.213 | refer to npdcch-NumRepetitions in TS 36.331 |  |  | UE-specific | FDD | 36.331
NB_IOTenh3-Core | PUR | 36.213 |  |  |  | G | New | Starting subframe periodicity | Starting subframe configuration (G) for PUR search space as in subclause 16.6 in TS 36.213 | refer to npdcch-StartSF-USS in TS 36.331 |  |  | UE-specific | FDD | 36.331
NB_IOTenh3-Core | PUR | 36.213 |  |  |  | alpha_offset | New | Starting subframe position | Starting subframe configuration (alpha_offset) for PUR search space as in subclause 16.6 in TS 36.213 | refer to npdcch-Offset-USS in TS 36.331 |  |  | UE-specific | FDD | 36.331
NB_IOTenh3-Core | PUR | 36.213 |  |  |  | pur-SS-window-duration | New | Duration of the search space window | The duration of the PUR search space window where the UE monitors the NPDCCH for at least a time period after a PUR transmission | up to RAN2 |  |  | UE-specific | FDD | 36.331
NB_IOTenh3-Core | PUR | 36.213 |  |  |  | pur-RNTI | New | RNTI for DCI scrambling | RNTI for DCI scrambling | up to RAN2 |  |  | UE-specific | FDD | 36.331
NB_IOTenh3-Core | Multi-TB scheduling | 36.211, 36.212, 36.213 |  |  |  | multi-TB-Unicast-config | New | Multi-TB scheduling enabled for unicast | If enabled, one DCI can be used to schedule multiple TBs for unicast. | enabled | disabled |  | UE-specific | FDD | 36.331
NB_IOTenh3-Core | Multi-TB scheduling | 36.211, 36.212, 36.213 |  |  |  | multi-TB-SC-MTCH-config | New | Multi-TB scheduling enabled for multicast | If enabled, one DCI can be used to schedule multiple TBs for SC-MTCH. | enabled | disabled |  | SC-MTCH specific | FDD | 36.331 | Configured per SC-MTCH via SC-PTM configuration message in SC-MCCH For multicast, for UE processing at receiver, a gap of [FFS] can be inserted every continuous transmission of 2 TBs - FFS: Whether/how to enable or disable this gap - Note: Gap of 0 is not precluded
NB_IOTenh3-Core | Multi-TB scheduling | 36.211, 36.212, 36.213 |  |  |  | multi-TB-DL-Unicast-Interleaving-config | New | Interleaving for DL multi-TB scheduling enabled | If enabled, when multiple downlink TBs are scheduled by one DCI, the repetitions for one transport block are interleaved with other TBs. Otherwise, the repetitions for one transport block are contiguously transmitted. | enabled | disabled |  | UE-specific | FDD | 36.331
NB_IOTenh3-Core | Multi-TB scheduling | 36.211, 36.212, 36.213 |  |  |  | multi-TB-UL-Unicast-Interleaving-config | New | Interleaving for UL multi-TB scheduling enabled | If enabled, when multiple uplink TBs are scheduled by one DCI, the repetitions for one transport block are interleaved with other TBs. Otherwise, the repetitions for one transport block are contiguously transmitted. | enabled | disabled |  | UE-specific | FDD | 36.331
NB_IOTenh3-Core | Multi-TB scheduling | 36.212, 36.213 |  |  |  | multi-TB-HARQ-ACK-Bundling | New | HARQ-ACK bundling for multi-TB scheduling enabled | If configured, when a single DCI schedules multiple transport blocks for DL unicast, HARQ-ACK bundling is used. Otherwise, each transport block has its own separately encoded HARQ-ACK feedback. HARQ-ACK bundling is only supported when interleaving is configured. | enabled | disabled |  | UE-specific | FDD | 36.331
NB_IOTenh3-Core | NR coexistence | 36.211 |  |  |  | reserved-resource-config-DL | New | Configuration of DL time-domain resource reservation | Configuration of slot- and symbol(s)-level downlink time-domain resource reservation for non-anchor carrier. | FFS |  |  | Carrier specific | both FDD and TDD | 36.331 | Note that FDD and TDD may require different signaling. For resource reservation for NB-IoT in Rel-16, the configuration is independent from legacy subframe level resource reservation. NB-IoT symbols that carry NRS are not reserved.
NB_IOTenh3-Core | NR coexistence | 36.211 |  |  |  | reserved-resource-config-UL | New | Configuration of UL time-domain resource reservation | Configuration of slot- and symbol(s)-level uplink time-domain resource reservation for non-anchor carrier. | FFS |  |  | Carrier specific | both FDD and TDD | 36.331 | Note that FDD and TDD may require different signaling. For resource reservation for NB-IoT in Rel-16, the configuration is independent from legacy subframe level resource reservation.
NB_IOTenh3-Core | NR coexistence | 36.211 |  |  |  | valid-subframe-config-FDD-UL | New | Valid subframe configuration in UL | Configuration of subframe-level uplink time-domain resource reservation for non-anchor carrier in FDD. | FFS |  |  | Carrier specific | FDD | 36.331 | Note that valid subframe configuration is already supported for FDD DL, TDD DL, and TDD UL.
NB_IOTenh3-Core | NRS on non-anchor carriers | 36.211 |  |  |  | nrs-NonAnchor-config | New | Non-anchor NRS presence configuration | If enabled, NRS are present on non-anchor carriers even when no paging NPDCCH is transmitted. | enabled | disabled |  | Cell specific | FDD | 36.331 | The presence of NRS on non-anchor carriers can be enabled by SIB.
LTE_DL_MIMO_EE-Core | Additional SRS symbols | 211, 213 | 5.5.3.2 of 211, 8.3 of 213 |  | additionalSRS-RepNum | R | new |  | Indicates the number of additional SRS repetitions. | {1, 2, 3, 4, 6, 7, 8, 9, 12, 13} | 1 |  | UE specific |  | 36.331 | The configured repetition number applies per antenna port and per subband.
LTE_DL_MIMO_EE-Core | Additional SRS symbols | 211 | 5.5.3.2 |  | additionalSRS-Bandwidth | B_SRS | new |  | Indicates the value of B_SRS in 36.211 to derive the bandwidth of additional SRS. | same as the existing parameter srs-BandwidthAp-r13 |  |  | UE specific |  | 36.331
LTE_DL_MIMO_EE-Core | Additional SRS symbols | 211 | 5.5.3.2 |  | additionalSRS-HoppingBandwidth | b_hop | new |  | Indicates the additional SRS hopping bandwidth b_hop in 36.211. | same as the existing parameter srs-HoppingBandwidth |  |  | UE specific |  | 36.331
LTE_DL_MIMO_EE-Core | Additional SRS symbols | 211 | 5.5.3.2 |  | freqDomainPosition-additionalSRS | n_RRC | new |  | Indicates the value of n_RRC in 36.211 to derive the frequency position index. | same as the existing parameter freqDomainPositionAp-r13 |  |  | UE specific |  | 36.331
LTE_DL_MIMO_EE-Core | Additional SRS symbols | 213 | 8.2 |  | srs-ConfigIndexAp | I_SRS | Existing |  | Indicates the SRS configuration index I_SRS in 36.213. Note: the additional SRS symbol(s) can be transmitted only in normal uplink subframes. | same as srs-ConfigIndexAp. |  |  | UE specific |  | 36.331 | Aperiodic additional SRS can only be triggered for transmission in any subframe belonging to the legacy UE-specific SRS subframe configuration.
LTE_DL_MIMO_EE-Core | Additional SRS symbols | 211 | 5.5.3 |  | additionalSRS-AntennaPort | N_ap | New |  | Indicates the number of antenna ports for additional SRS symbols. | same as srs-AntennaPortAP-r13 |  |  | UE specific |  | 36.331
LTE_DL_MIMO_EE-Core | Additional SRS symbols | 213 | 8.2 |  | ue-TxAntennaSelection-SRS-1T4R-Config | ue-TxAntennaSelection-SRS-1T4R-Config | Existing |  | Indicates the UE to select one antenna among four antennas to transmit an additional SRS symbol. | same as ue-TxAntennaSelection-SRS-1T4R-Config |  |  | UE specific |  | 36.331
LTE_DL_MIMO_EE-Core | Additional SRS symbols | 213 | 8.2 |  | ue-TxAntennaSelection-SRS-2T4R-NrOfPairs | ue-TxAntennaSelection-SRS-2T4R-NrOfPairs | Existing |  | Indicates the UE to select one antenna pair among two antenna pairs (value two) or three antenna pairs (value three) to transmit an additional SRS symbol. | same as ue-TxAntennaSelection-SRS-2T4R-NrOfPairs |  |  | UE specific |  | 36.331
LTE_DL_MIMO_EE-Core | Additional SRS symbols | 211 | 5.5.3 |  | additionalSRS-cyclicShift | n_SRS^cs | new |  | Indicates the cyclic shift n_SRS^cs used in generation of SRS sequences. | same as cyclicShiftAP-r13 |  |  | UE specific |  | 36.331
LTE_DL_MIMO_EE-Core | Additional SRS symbols | 211 | 5.5.3 |  | additionalSRS-transmissionCombNum | K_TC | new |  | Indicates the number of transmission comb of additional SRS. | same as transmissionCombNum-r13 |  |  | UE specific |  | 36.331
LTE_DL_MIMO_EE-Core | Additional SRS symbols | 211 | 5.5.3 |  | additionalSRS-transmissionComb | \bar{K}_TC | new |  | Indicates the transmission comb used in transmission of additional SRS. | same as transmissionComb-r13 |  |  | UE specific |  | 36.331
LTE_DL_MIMO_EE-Core | Additional SRS symbols | 211 | 5.5.3 |  | additionalSRS-startPos |  | new |  | Indicates the starting position of the additional SRS within a UL subframe. | {1,2,3,4,5,6,7,8,9,10,11,12,13} |  |  | UE specific |  | 36.331
LTE_DL_MIMO_EE-Core | Additional SRS symbols | 211 | 5.5.3 |  | additionalSRS-duration |  | new |  | Indicates the duration of the additional SRS including guard symbols within a UL subframe. | {1,2,3,4,5,6,7,8,9,10,11,12,13} |  |  | UE specific |  | 36.331 | The sum of values of additionalSRS-startPos and additionalSRS-duration is not larger than 14.
LTE_DL_MIMO_EE-Core | Additional SRS symbols | 213 | 8.2 |  | additionalSRS-Config | SRS-configAdditionalSRS | new |  | RRC configurations of additional SRS. | additionalSRS-RepNum, additionalSRS-Bandwidth, additionalSRS-HoppingBandwidth, freqDomainPosition-additionalSRS,additionalSRS-AntennaPort,additionalSRS-cyclicShift, additionalSRS-transmissionCombNum, additionalSRS-transmissionComb, additionalSRS-startPos, additionalSRS-duration |  |  | UE specific |  | 36.331
LTE_DL_MIMO_EE-Core | Additional SRS symbols | 213 | 8.2 |  | srs-ConfigApDCI-Format0 / srs-ConfigApDCI-Format1a2b2c / srs-ConfigApDCI-Format4 | srs-ConfigApDCI-Format0 / srs-ConfigApDCI-Format1a2b2c / srs-ConfigApDCI-Format4 | New |  | Parameters indicate the resource configurations for aperiodic sounding reference signal transmissions triggered by DCI formats 0, 1A, 2B, 2C, 4. | {SRS-configAP, additionalSRS-Config, both SRS-configAP and additionalSRS-Config} |  |  | UE specific |  | 36.331 | A codepoint in the same DCI triggers SRS transmission for one of the following: • Only aperiodic legacy SRS symbols • Only aperiodic additional SRS symbols • Both aperiodic legacy and aperiodic additional SRS symbols within the same subframe The association of the codepoint and one of the above is configured by RRC signalling. A separate codepoint will be supported for the case of no SRS triggering.
LTE_DL_MIMO_EE-Core | Additional SRS symbols | 213 | 8.2 |  | SoundingRS-UL-ConfigDedicatedAdditional | SoundingRS-UL-ConfigDedicatedAdditional | New |  | Include the configurations of the association between additonal SRS configuration and the codepoints of the DCI formats 0/1A/2B/3C/4 triggering the additional SRS. | srs-ConfigApDCI-Format0 / srs-ConfigApDCI-Format1a2b2c / srs-ConfigApDCI-Format4 |  |  | UE specific |  | 36.331
LTE_DL_MIMO_EE-Core | Additional SRS symbols | 212 | 5.3.3.1.6, 5.3.3.1.7 |  | tpc-Index-additionalSRS | tpc-Index-additionalSRS | New |  | Indicates the index to the TPC command for the SRS in additional symbols | same as tpc-index |  |  | UE specific |  | 36.331
LTE_DL_MIMO_EE-Core | Additional SRS symbols | 212 | 5.3.3.1.7A |  | startingBitOfFormat3B-additionalSRS | startingBitOfFormat3B-additionalSRS | New |  | Indicates the starting position of a block to trigger and TPC commands for the additional SRS symbols. | same as startingBitOfFormat3B |  |  | UE specific |  | 36.331
LTE_DL_MIMO_EE-Core | Additional SRS symbols | 212 | 5.3.3.1.7A |  | fieldTypeFormat3B-additionalSRS | fieldTypeFormat3B-additionalSRS | New |  | indicate the field width of power control field in DCI format 3B for additional SRS | {1,2} |  |  | UE specific |  | 36.331
LTE_DL_MIMO_EE-Core | Additional SRS symbols | 213 | 5.1.3.1 |  | p0-Nominal-additionalSRS | P_{O_NOMINAL_SRS,c} | New |  | Indicate the cell specific component of the P_O of the additional SRS symbols. | same as p0-Nominal-AperiodicSRS |  |  | FFS |  | 36.331 | At least for the case where there no legacy SRS transmission on the subframe, at least independent open loop power control of additional SRS symbols from legacy SRS symbols is supported.
LTE_DL_MIMO_EE-Core | Additional SRS symbols | 213 | 5.1.3.1 |  | p0-UE-additionalSRS | P_{O_UE_SRS,c} | New |  | Indicate the UE specific component of the P_O of the additional SRS symbols. | FFS |  |  | UE specific |  | 36.331
LTE_DL_MIMO_EE-Core | Additional SRS symbols | 213 | 5.1.3.1 |  | alpha-additionalSRS | alpha_{SRS,c} | New |  | Indicate the alpha_SRS of the additional SRS symbols. | same as alpha-SRS |  |  | Cell specific |  | 36.331
LTE_DL_MIMO_EE-Core |  | 213 | 5.1.3.1 |  | accumulationEnabled-additionalSRS | accumulationEnabled-additionalSRS | New |  | Indicates whether the accumulation of TPC is enabled for additional SRS symbols. | same as accumulationEnabled |  |  | UE specific |  | 36.331 | At least for the case where there is no legacy SRS transmission on the subframe, independent close loop power control of additional SRS symbols from legacy SRS symbols is supported.
LTE_DL_MIMO_EE-Core | Virtual cell ID | 211 | 5.5.1.5 |  | nSRS-Identity | n_ID^SRS | New |  | Indicates the virtual cell ID for SRS. | {0,…, 503} |  |  | UE specific |  | 36.331 | It is configured per UE per CC.
LTE_DL_MIMO_EE-Core | Virtual cell ID | 211 | 5.5.1.5 |  | nSRS-Identity-Legacy | nSRS-Identity-Legacy | New |  | TRUE indicates the confgiured virtual cell ID is applied to both legacy and additional SRS symbols(s). FALSE indicates the configured virtual cell ID is only applied to additional SRS symbol(s). | {TRUE, FALSE} | FALSE |  | UE specific |  | 36.331
LTE_terr_bcast-Core | Support of new numerologies | 36.211 | 6.12 |  |  | \Delta_f | Updated parameter | subcarrierSpacingMBMS | Subcarrier spacing for new PMCH numerologies | {2.5, 0.370}kHz |  |  | Cell specific |  | 36.331 | Configured per MBSFN area.
LTE_terr_bcast-Core | CAS enhancements | 36.213 | 9.1.3 |  |  | CFI provided in MIB | New | semistaticCFI | Semi-static value of CFI provided in MIB. If indicated in MIB, the UE may skip PCFICH decoding and assume that the CFI in CAS is given by semistaticCFI. | {notConfigured, 1, 2, 3} |  |  | Cell specific |  | 36.331 | Included in MasterInformationBlock-MBMS.
Note on B1: [Threaded comment] Your version of Excel allows you to read this threaded comment; however, any edits to it will get removed if the file is opened in a newer version of Excel. Learn more: https://go.microsoft.com/fwlink/?linkid=870924 Comment: Indicates functionality where the parameter is applied/defined. This column does not have implication on UE feature aspects.
Note on L1: [Threaded comment] Your version of Excel allows you to read this threaded comment; however, any edits to it will get removed if the file is opened in a newer version of Excel. Learn more: https://go.microsoft.com/fwlink/?linkid=870924 Comment: See R1-1905937. RAN2 would respectfully request that RAN1 and RAN4 to avoid defining default values for RRC parameters that are utilized in CONNECTED mode from Rel-16 onwards. In case when the default values are necessary from RAN1/4 perspective, RAN2 would request to be provided with the reasons so RAN2 can also consider whether such signalling optimizations are necessary from RAN2 perspective and how to deal with such cases in RRC (RAN2 could e.g. decide to always apply a default value in RRC in a way that’s transparent to RAN1 specifications).