## 102-e-NR-7.1CRs-17
Issue# | TDoc | Title | Source | Rel-15 or Rel-16? | Type | Moderator's Summary | Apple | Company Name 2 | Company Name 3 | Company Name 4 | Company Name 5 | Company Name 6 | Company Name 7 | Company Name 8 | Company Name 9 | Company Name 10 | Company Name 11 | Company Name 12 | Company Name 13 | Company Name 14 | Company Name 15 | Company Name 16
2 | R1-2005493, R1-2005494 | Discussion on determining PHR for PUSCH in CA | ZTE | Rel-15 | draftCR, discussion paper
4 | R1-2006479, R1-2006480 | Draft CR on cross CG CSI measurement for AP-CSI | Apple | Rel-15 | draftCR, discussion paper |  | Further consider for Rel-15 in future meetings We believe the current specification allows cross CG CSI measurement for AP-CSI. Our product wants to hear the 3GPP understanding 1. If specification is clear that it is prohibited, please provide specification reference 2. If specification does not prohibit. We do not think it is fair to use a company's common understanding to reject the CR. We can have a quick conclusion if specification change is not desired. Common understanding from a single company cannot be used to prohibit the clarification of the specification. This becomes an increasingly undesirable practice in CR session. Companies who made such comments in the first round should rethink about whether this type of excuse for rejecting a CR is appropriate or not. If there is common understanding in 3GPP while specification is not clear, at least, we should have a conclusion
5 | R1-2006761, R1-2006762 | Discussion on CSI report with deactivated or deconfigured resources | Qualcomm Incorporated | Rel-15 | draftCR, discussion paper
7 | R1-2005445 | Draft CR on DMRS description for TS 38.211 | ZTE | Rel-15 | draftCR
9 | R1-2005658 | Correction on SRS power control | CATT | Rel-15 | draftCR
11 | R1-2005661 | Correction for UCI on Msg3 PUSCH | CATT | Rel-15 | draftCR
12 | R1-2005663 | Correction for PUCCH repetition transmission without corresponding PDCCH | CATT | Rel-15 | draftCR
13 | R1-2006330 | Correction on CSI transmission in PUCCH format 2 | ZTE | Rel-15 | draftCR
15 | R1-2006691 | CR on uplink transmission combination with PUCCH | NTT DOCOMO, INC. | Rel-15 | draftCR
17 | R1-2006852 | Clarification of PTRS port association for PUSCH | Nokia, Nokia Shanghai Bell | Rel-15 | draftCR
19 | R1-2006941 | Correction on PDCCH candidate colliding with RB-symbol level RMR in TS38.213 | Huawei, HiSilicon | Rel-15 | draftCR
20 | R1-2006942 | Correction on configuration of CORESET and search space in TS38.213 | Huawei, HiSilicon | Rel-15 | draftCR
24 | R1-2006088 | 38.211 DRAFT CR (Rel-16, F) on k_SSB calculation | Samsung | Rel-16 | draftCR
25 | R1-2006089 | 38.213 DRAFT CR (Rel-16, F) on determination of the presence of CORESET#0 | Samsung | Rel-16 | draftCR
27 | R1-2006467, R1-2006872 | 38.212CRdraft (Rel-16,F) RRC IE name fix to dynamic frequency domain resource allocation type selection (Rel-15 origin) | Nokia, Nokia Shanghai Bell | Rel-16 | draftCR
30 | R1-2005618 | Clarification on Numerology for Active DL and UL BWPs | MediaTek Inc. | Rel-15 | discussion paper
31 | R1-2005631 | Clarification on valid configurations of PUCCH SR resources for multiplexing with HARQ-ACK/CSI | MediaTek Inc. | Rel-15 | discussion paper

## (Ref)102-e-Prep-NR-7.1CRs
Issue# | TDoc | Title | Source | Rel-15 or Rel-16? | Type | Moderator / Session Chair's intial view | vivo | Nokia | CATT | Samsung | Huawei | Apple | MediaTek | Intel | Ericsson | OPPO | ZTE | NTT DOCOMO | QC | Company Name 14 | Company Name 15 | Company Name 16
1 | R1-2005446, R1-2005447, R1-2006085, R1-2005630, R1-2006086, R1-2006087 | Discussion on determining P0 for a Msg3 PUSCH retransmission | ZTE, Samsung, MediaTek | Rel-15 | draftCR, discussion paper | Discuss over email in RAN1#102-e Proposal is to clarify that P0 and alpha values for Msg3 is unchanged between the initial and retx | Agree with Chairman's assessment | Agree with the chairman | We agree with the intention of having same P0 value for Msg3 initial transmission and retransmission. However, current spec does not imply to have different P0 values for initial and re-transmissoin. We can have email discussion to clarify the spec. | Agree with chairman's view | Ok to discuss | Agree with Chairman's assessment | Agree with chairman's view | Support to discuss over email | Agree should be discussed over email in RAN1#102-e. | Agree with chairman | We can support Moderator's initial views. If not discussed/approved, in RRC CONNECTED mode, Msg3 PUSCH retransmission may have different PO_UE_PUSCH value from Msg3 PUSCH first transmission in RRC CONNECTED mode, and it may break the power continuity for a plurality of Msg3 PUSCH transmissions. |  | OK to discuss over email in this meeting
2 | R1-2005493, R1-2005494 | Discussion on determining PHR for PUSCH in CA | ZTE | Rel-15 | draftCR, discussion paper | Does not seem critical. | Not critical for Rel-15. Can be discussed for Rel-16 | Reject for Rel-15 Not critical and not a clarification. Should be dropped |  | Not necessary. Current spec is already clear (case 1/2/4). UE caculates type 1 PHR for case 3. | Issue 1 has already been covered by the current spec in section 7.7 and Issue 2 does not exist due to following agreement RAN2#103bis Agreements: 1. At the time of determination of PH value for a serving cell, the UE MAC assumes real transmissions for all cells with grant even if any grant is skipped | Not critical issue for Rel-15.Open to discuss it in Rel-16. | OK to discuss Issue 2. | Agree with Chairman | Agree with moderator view | Agree with chairman | We prefer to discuss this draft CR. If not discussed/approved, when a first PUSCH transmission overlaps with a second PUSCH transmission and the PHR is carried on the first PUSCH transmission, the current spec has an unclear UE behavior for the PHR determination, including PCMAX used for PHR computation of first one, and real or virtual PHR decision for the second one. |  | There is no issue in current spec. Reject the CR for Rel-15
3 | R1-2006477, R1-2006478 | Discussion on SRS collision handling | Apple | Rel-15 | draftCR, discussion paper | Discuss over email in RAN1#102-e Current specification does not have any details on how to handle SRS collision for the case of CA (inter-band, intra-band). | The CR reflects the common understanding, but it is also OK not having the CR. | Agree with the chairman | OK to discuss. | OK to discuss over email. It needs to clarify UE behavior on simultaneous SRS transmission across different CCs. In our understanding, such behavior is possible as stated by TS38.202, but the details are unclear. | Okay to discuss | Share the same view as chairman. RAN4 only defines number of measured samples, but exact UE behavior on the timing is missing in RAN1 spec. For CQI measurement, there's clear timing defined in RAN1 spec. | OK to discuss | No. The text in the spec implies multiple SRS transmission on a given CC. No need to clarify other simultaneous SRS transmission cases, since UE behavior is not specified, i.e. not supported. Don't see necessity to discuss this CR to TS 38.214. | OK to discuss over email in RAN1#102-e. However, what might be missing for inter-band and intra-band is unclear to us. | Agree with chairman. Good to clarify the issue | We are OK to discuss the draft CR. |  | Such behavior is in general possible as also described in 38.202, so we don’t agree with the proposals n the CR. We don’t think that a clarificaiton is really necessary for rel-15.
4 | R1-2006479, R1-2006480 | Draft CR on cross CG CSI measurement for AP-CSI | Apple | Rel-15 | draftCR, discussion paper | Cross-CG CSI measurement is not allowed from RAN2 perspective. Any change in RAN1 would require consequent RAN2 specification change which should be avoided at this stage. | We think the CR is not necesasry. | Reject for Rel-15 CR is not critical and not needed | Not critical. It should be common understanding that cross-CG CSI measurement is not allowed. | Not necessary | Not an essential correction. | If we can reach conclusion, or have RAN2 specification reference, that cross-CG CSI measurement is not allowed, that would also be helpful | CR is not necessary | Not needed. It should be clear that cross-CG CSI measurment is not allowed. | Ok in principle, cross CG CSI-RS seem to be allowed according to current spec which does not make sense. A similar restriction is captured in 331 for cross-carrier scheduling of PUSCH so it would make sense that such restriction for CSI-RS is also included in 331 which would make this a RAN2 issue. The proper way to clarify is to add a line under ”carrier” field description in CSI-ReportConfig IE that the carrier must be within the same CG. This beacuse this not only applies to aperiodic CSI report triggering but also periodic asd semi-persistent ones. |  |  | Not necessary. The prohibition should be common understanding. We are OK to discuss for Rel-16, not Rel-15.
5 | R1-2006761, R1-2006762 | Dicussion on CSI report with deactivated or deconfigured resources | Qualcomm Incorporated | Rel-15 | draftCR, discussion paper | Discuss over email in RAN1#102-e Carry over from previous meeting. | Agree with Chairman's assessment | Agree with the chairman | Not critical, this is optimization. The current spec is clear and the system operates fine. Do NOT discuss in RAN1#102-e. | OK to discuss over email. The proposal is incomplete. There are more cases of which UE behaviors are unclear. | Not essential since in general it can be considered as RRC mis-configuration which shall be avoided by gNB. | Agree with chairman | Agree with chairman's view | We think it is a corner case, but it is okay to discuss | OK to discussed over email in RAN1#102-e. We think the spec change is unnecessary. | It is a common understanding. Ok to discuss. Maybe only conclusion is needed and no spec change |  |  | Support to discuss this in this meeting
6 | R1-2005444 | Draft CR on PTRS for TS 38.212 | ZTE | Rel-15 | draftCR | Discuss over email in RAN1#102-e For case of partial coherent or non-coherent TPMI, the PTRS port that is transmitted can be either port 0 or port1. Current specification lists only port0. | We think the CR is not techically correct. | Agree with the chairman | OK to discuss in RAN1#102-e. | OK to discuss over email. This CR fixes the discrepancy of the index of UL PTRS port when 1 PTRS is used. | Okay to discuss | We are open to discuss this CR if majority companies supports, although we think without this CR, there should be no ambiguity. | OK to discuss | Okay to discuss | Ok to discuss over email. | Ok to discuss | Support to discuss it. Otherwise, PTRS port 1 may not be used. |  | There is no issue in current spec. Reject the CR for Rel-15
7 | R1-2005445 | Draft CR on DMRS description for TS 38.211 | ZTE | Rel-15 | draftCR | Proposal is to clarify that all DMRS CDM groups share a common QCL assumption. | Alignment CR | Reject for Rel-15 CR is not critical and not needed | Technically this is correct, but non-essential. For most parts of 214 it is clear that all DMRS ports are QCL. Do NOT discuss. | No need. There seems no change on UE behavior regardless of the CR. | Not an essential correction. | We are open to discuss this CR if majority companies supports, although we think without this CR, there should be no ambiguity. | It is common understanding but not critical | Okay to discuss. It just pursues consistence between specs. | Ok in principle, this needs to be cleaned up in spec, but can perhaps be done by the editor? |  | We prefer to discuss this draft CR since it is easy to be agreed. Otherwise, Rel-15 211 is incorrect for the description of DMRS QCL. |  | technically the CR seems correct. However, it is not really critical for rel-15. It is clear from 214 descrption that all DMRS ports are QCLed.
8 | R1-2005657 | Correction on sounding procedure between component carriers | CATT | Rel-15 | draftCR | Discuss over email in RAN1#102-e For the case when SRS and PUCCH collides, the rule for PUCCH taking priority is missing for one UCI type (SSBRI) | Alignment CR | Agree with the chairman. Note that there is no such thing as an alignment CR, each CR is to be agreed as a stand-alone CR | Agree to disucss in RAN1#102-e | Agree with chairman's view. SSBRI needs to be added | Ok to discuss | Share the same view with chairman | OK to discuss | Okay to discuss in the meeting. However, it would likely result in Non-backward compatile change | OK to discuss over email in RAN1#102-e. | Ok to discuss | We are OK to discuss it. |  | OK to discuss over email in this meeting. However, we beleive it is not the only rule missing. It is also missing the prioritiy betweeen "PUSCH without UCI" vs SRS for carrier switching. if this CR is discussed, we ask also to discuss this issue
9 | R1-2005658 | Correction on SRS power control | CATT | Rel-15 | draftCR | Proposal seems not critical. | Agree with Chairman's assessment | Reject for Rel-15. CR is non-critical and intrusive to the specifications, should not be made at this stage of Rel-15 or even Rel-16. | Discuss in RAN1#102-e. | Not necessary. Current specification describes two cases of h_(b,f,c)(i,l) and h_(b,f,c)(i) clearly. | We think the case mentioned in the CR has already been covered by the current spec. | Share the same view with moderator | Agree with chairman's view | Ok to discuss | unlear if there is a strong reason for such late change, especially if current text can be read to imply both cases |  | We can support Moderator's initial views. |  | Not critical issue. No need to discuss in this meeting
10 | R1-2005660, R1-2006069 | Correction on the definition for timeline condition | CATT, OPPO | Rel-15 | draftCR | Discuss over email in RAN1#102-e Carry over from previous meeting | Agree with Chairman's assessment | Agree with the chairman, this was the conclusion in RAN1#101 | Agree to discuss in RAN1#102-e | OK to discuss over email | Okay to discuss but would like to address OSI as well. | Agree with chairman. | Agree with chairman's view | Ok to discuss | OK to discuss and fix the spec. A non-controversial CRs that adds one missing for timeline (DL SPS release). | Agree with chairman | Fine to discuss in this meeting. | OK to discuss in this meeting. | OK to discuss over email in this meeting
11 | R1-2005661 | Correction for UCI on Msg3 PUSCH | CATT | Rel-15 | draftCR | Proposal is to clarify that UCI cannot be piggybacked on Msg3 | We think the CR can be discussed in this meeting | Reject for Rel-15. CR is non-critical. | Prefer to discuss in RAN1#102-e since UCI multiplexed in Msg3 PUSCH would lead to Msg3 PUSCH decoding failure at least for CBRA since gNB cannot identify the UE transmitting the Msg3 PUSCH | Not necessary | Some related discussion ocurred in the previous meetings and the case mentioned in this CR is not critical. | OK to discuss in this meeting. | OK to discuss | We don't support to discuss as it could be non-backward compatible change. | gNB scheduling should be able to avoid the described senario, but we are OK to discuss it as it may provide more flexibility to the scheduler. |  | We agree that UCI cannot be multiplexed in Msg3/CFRA PUSCH. We are open to clarify this in spec or leave it as a common understanding. | OK to discuss in this meeting. For Rel-15 or Rel-16. | Not critical issue. No need to discuss in this meeting
12 | R1-2005663 | Correction for PUCCH repetition transmission without corresponding PDCCH | CATT | Rel-15 | draftCR | Seems not critical and more of a nice to have clarification | Agree with Chairman's assessment | Reject for Rel-15. CR is non-critical. | Prefer to discuss in RAN1#102-e since the UE behavior is not clear in current specification in case the PUCCH resource for the RRC configured UCI transmission in the first slot collides with semi-static DL symbol(s) or SSB symbol(s) | Not necessary Current specification is clear | Not an essential correction. | OK to discuss in this meeting. | Agree with chairman's view | Not essential. The current spec is clear. | CR is not needed. There is a statement in the same subclause that addresses the issue raised: If the UE determines that, for a PUCCH transmission in a slot, the number of symbols available for the PUCCH transmission is smaller than the value provided by nrofSymbols for the corresponding PUCCH format, the UE does not transmit the PUCCH in the slot. For configured PUCCH without DCI, the UE can detemrine if there is enough symbols based on TDD configurations, etc. |  | This is NBC change for Rel-15, no need for discussion. | Not necessary. For Rel-15, gNB scheduler should avoid the overlap of first PUCCH with DL/SSB symbol. This is aligned with single-slot PUCCH case, which was discussed in 101-e. For Rel-16, it could be possible especially for URLLC traffic (e.g. SR repetition with smaller periodicity), but it should be discussed in eURLLC AI. | Spec is clear enough. Reject the CR for Rel-15.
13 | R1-2006330 | Correction on CSI transmission in PUCCH format 2 | ZTE | Rel-15 | draftCR | Proposal is to clarify that PUCCH format 2 contains CSI part 1 only. This is already stated in TS38.214. | Agree with Chairman's assessment | OK to discuss in RAN1#102, but this CR risks being NBC if some implementations have interpreted the spec literally | We disagree with the CR since it violates the previous agreement that only wideband CSI is carried over PUCCH format 2 | Agree with chairman's view | Okay to discuss | OK to discuss in this meeting. | OK to discuss | It is not essential. If the discussion is only for editorial correction, it is fine to discuss. | No strong view. OK to be adopted if resolves potential ambiguity. |  | The current spec in TS 38.213 is incorrect since it says a UE transmits only wideband CSI in PUCCH format 2, which however can transmit both wideband CSI and Part 1 CSI of the sub-band CSI. Thus, current spec would cause ambiguity that Part 1 CSI in PUCCH format 2 only includes wideband CSI while no subband CSI. | Not necessary. PF2 supports wideband CSI only. | The CR is NBC. Reject the CR for Rel-15.
14 | R1-2006476 | Draft CR on Measurement Restriction for L1-RSRP | Apple | Rel-15 | draftCR | Discuss over email in RAN1#102-e Current specification does not have any details on time domain measurement restriction for L1-RSRP although this feature can be configured. | We think if RAN4 spec is clear, there may be no need to change RAN1 spec. However, we are fine to discuss it if majority of companies prefer to. | Agree with the chairman's assessment | OK to discuss in RAN1#102-e. | OK to discuss over email. This CR clarifies UE behavior for L1-RSRP reporting which was unclear in the spec. | Ok to discuss | Share the same view as chairman. We think this is an important clarification for current spec. | OK to discuss | Ok to discuss | OK to discuss |  | We can support Moderator's initial views. |  | This CR is NBC. Reject the CR for Rel-15
15 | R1-2006691 | CR on uplink transmission combination with PUCCH | NTT DOCOMO, INC. | Rel-15 | draftCR | Discuss over email in RAN1#102-e Followup DOCOMO draftCR from previous meeting | Agree with Chairman's assessment | Agree with the chairman, this was the conclusion in RAN1#101 | Agree to discuss in RAN1#102-e | OK to discuss over email. | Ok to discuss | OK to discuss in this meeting. | Agree with chairman's view | Ok to discuss. The CR is reasonable for us. | Agree with Chairman assessment to continue discussion over email. | Ok to discuss | Fine to discuss in this meeting. | Should be discussed in this meeting. Current 202 is unclear. This discussion is based on the previous conclusion. | Suggest to defer to the next meeting. We have a concern to work on this CR before RAN2 make progress on cell-grouping capability for NR-DC. Since this is not urgent, we propose to wait for RAN2's conclusion.
16 | R1-2006851 | Clarification on which UE capability component indicates the number of supported simultaneous CSI calculations N_CPU | Nokia, Nokia Shanghai Bell | Rel-15 | draftCR | Discuss over email in RAN1#102-e Carry over from previous meeting. | We think this is an alignment CR and the spec works without it. | Agree with the chairman, this was the conclusion in RAN1#101 | OK to discuss. | OK to discuss over email. This CR clarifies the exact UE capability indicating N_CPU, which was unclear in the spec. | Not an essential change. | OK to discuss in this meeting. | Agree with chairman's view | Okay to discuss. It seems editorial change. | Fine to discuss over email. | Ok to discuss |  |  | OK with chair's initial view, more discussion is needed.
17 | R1-2006852 | Clarification of PTRS port association for PUSCH | Nokia, Nokia Shanghai Bell | Rel-15 | draftCR | The draftCR is to maintain consistency on how PTRS is associated (with PUSCH or DMRS). Seems the proposed change will not make any impact on UE behavior. Carry over from previous meeting. | Alignment CR | Agree with the chairman, this was the conclusion in RAN1#101 | Do not discuss in RAN1#102-e. Editorial, non-essential. | No need. The proposed change resutls in the same operation as of current specification. | Not an essential change. | mainly editorial, indication already clear in 38.212 | Not essential. | Ok to discuss | A similar change of this paragraphs has been done for Rel-16 already. Why not use exactly same change for Rel-15? | Share the same viewas Ericsson | We are OK to discuss it to make spec clearer. |  | No need, spec is clear.
18 | R1-2006936 | Correction on supplementary uplink in 38.213 | Huawei, HiSilicon | Rel-15 | draftCR | Discuss over email in RAN1#102-e Proposal is to clarify ambiguity on whether random access procedure for FDD is applicable when SUL is configured | Agree with Chairman's assessment | Agree with the chairman's assessment | Agree to discuss in RAN1#102-e | OK to discuss over email. | Agree with chairman | Agree with chairman | Agree with chairman's view | Ok to discuss | ok to discuss | Ok to discuss | This CR should NOT be discussed in this meeting for the following reasons. 1. This CR is related to the LS discussion R1-2005208(R2-2006322). RAN1 needs to first get consensus on the reply LS and then we can come back to see whether this CR is needed or not. 2. For now, our understanding is that this is a NBC change. Companies may need more time to check the impact. | OK to discuss in this meeting. | OK to discuss over email in this meeting
19 | R1-2006941 | Correction on PDCCH candidate colliding with RB-symbol level RMR in TS38.213 | Huawei, HiSilicon | Rel-15 | draftCR | Specification seems already clear enough. | Agree with Chairman's assessment | Agree with the chairman's assessment |  | Agree with chairman's view | Discuss in RAN1#102-e It is not clear whether the RB-symbol level rate matching resources that are not available for PDSCH reception are the ones that are semi-statically configured or the ones that are dynamically determined. Therefore, the UE behaviour with repect to PDCCH monitoring is not clear if a PDCCH candidate collides with these resources. | Agree with Chairman's assessment. Current specficiation is clear and the resource is determined based on RRC signaling, instead of dynamic DCI. | Agree with chairman's view | Agree with Chairman. Not essential. | Agree with Chairman's assessment that the spec is clear enough. |  | Agree with chairman's initial view. | OK to discuss in this meeting. | Not critical issue. Reject the CR for Rel-15
20 | R1-2006942 | Correction on configuration of CORESET and search space in TS38.213 | Huawei, HiSilicon | Rel-15 | draftCR | Specification seems already clear enough. | Agree with Chairman's assessment | OK to discss in RAN1#102 |  | Agree with chairman's view | Discuss in RAN1#102-e We think the correction is needed since the relavant description in current spec concerns about CORESET/searchspace other than CORESET 0/seachspace 0. Without the change, there may be confusion on the understanding of the maximum number of CORESETs that can be configured in a BWP in a serving cell. | Agree with Chairman's assessment. | Agree with chairman's view | Not essential - should be clear based on 213 specs and UE feature descriptions. | Agree with Chairman's assessment that the spec is clear enough. |  | It's clear already since CORESET index p doesn't include 0. | Not necessary. Range of CORESET index p is 0 < p < 12. 'other than CORESET with index 0 is already clear. | Not critical issue. No need to discuss in this meeting
21 | R1-2006033, R1-2006034 | Discussion on the QCL assumption for paging reception | OPPO | Rel-16 | draftCR, discussion paper | Discuss over email in RAN1#102-e Carry over from Rel-15 maintenance. | Agree with Chairman's assessment | Agree with the chairman, this was the conclusion in RAN1#101 | Agree to discuss in RAN1#102-e. When SearchSpaceId other than 0 is configured for pagingSearchSpace, TS 38.304 has clearly defined the PDCCH monitoring occasion for paging in a PO corresponds to an SSB. However, it seems the QCL relation between PDCCHs/PDSCHs for paging and the corresponding SSBs are not explicitly defined in current specification. | OK to discuss over email. | Ok to discuss. | Agree with chairman | OK to discuss | We support to discuss this CR. | OK to discuss | Agree with Chairman | We are okay to have further discussion on UE behavior for CORESET QCL assumption for CSS outside CORESET#0 after RACH procedure | OK to discuss in this meeting. | OK to discuss over email in this meeting
22 | R1-2005662 | Correction for PUCCH repetition transmission | CATT | Rel-16 | draftCR | Discuss over email in RAN1#102-e Carry over from Rel-15 maintenance. Aligned with RAN1 understanding. | Agree with Chairman's assessment | Agree with the chairman, this was the conclusion in RAN1#101 | Agree to discuss in RAN1#102-e | OK to discuss over email. Simple editorial | Ok to discuss. | Agree with chairman | Agree with chairman's view | Ok to discuss | OK to adopt the CR. The correction is needed, and It is non-controverial and straigthforward in our view (similar to last meeting). The starting slot for PUCCH for SR and CSI is missing, in case of PUCCH repetiiton. | Agree with Chairman | Agree the intention of this CR, and support to discuss in this meeting. | OK to discuss in this meeting. | OK to discuss over email in this meeting
23 | R1-2006084 | 38.213 DRAFT CR (Rel-16, F) on PRACH power ramping suspension | Samsung | Rel-16 | draftCR | Discuss over email in RAN1#102-e Proposal is to clarify in which case UE reports power ramping suspension. Current specifications has discrepancy on which case the report is made and which case it is not. | Agree with Chairman's assessment | Agree with the chairman's assessment | Agree to discuss in RAN1#102-e | Agree with chairman's view. Need to clarifiy additional cases for power ramping suspension. | Not essential since all cases have already been captured and there is nothing wrong with the current spec | OK to discuss in this meeting. | Agree with chairman's view | Ok to discuss | OK to discuss over email. |  |  | OK to discuss in this meeting. | OK to discuss over email in this meeting
24 | R1-2006088 | 38.211 DRAFT CR (Rel-16, F) on k_SSB calculation | Samsung | Rel-16 | draftCR | Discuss over email in RAN1#102-e The proposed CR is for clarification that k_SSB calculation is generic for all SSB multiplexing patterns in FR1. Current specification only covers for SSB multiplexing pattern A. | We are fine to discuss this issue, but we do not technically agree with the content of the CR. | OK to discuss in RAN1#102, but we have a different interpretation of the spec than Samsung | Agree to discuss in RAN1#102-e. We are fine to have the clarification. | OK to discuss over email | Not an essential change since the interpretaion of k_SSB is already clear and captured in 38.331 and 38.213. | OK to discuss in this meeting. | OK to discuss | Ok to discuss. We actually agree the CR. | Fine to discuss |  | Fine to discuss in this meeting. | OK to discuss in this meeting. | OK to discuss over email in this meeting
25 | R1-2006089 | 38.213 DRAFT CR (Rel-16, F) on determination of the presence of CORESET#0 | Samsung | Rel-16 | draftCR | The proposed CR is to correct misalignment of using "from MIB" only to determine the presence of CORESET#0. Seems not so critical clarification. | Agree with Chairman's assessment | OK to discuss in RAN1#102 |  | Discuss over email to clarify the intended operation. The determination of the presence of a CORESET for Type0-PDCCH CSS set depends on the value of k_SSB (e.g. k_SSB ≤ 23 for FR1), and the calculation of k_SSB for FR1 is based on MIB and one bit a ̅_(A ̅+5) from physical layer. It is a misalignment of using “from MIB” only to describe the procedure for UE to determine the presence of CORESET for Type0-PDCCH CSS set. | Not an essential correction though technically it is correct. | Agree with Chairman's assessment |  | Not essential | Agree with Chairman assessment that it is not critical to clarify. |  | Support moderator's initial view. | OK to discuss in this meeting. | Not critical issue. No need to discuss in this meeting
26 | R1-2006090 | 38.213 DRAFT CR (Rel-16, F) on determination of the number of RS for RLM | Samsung | Rel-16 | draftCR | Discuss over email in RAN1#102-e The proposed CR is to make the sentence complete and to remove the wrong reference. Without this correction, there could be confusion in interpreting the text. | Agree with Chairman's assessment | Agree with this chairman's assessment | Agree to discuss it in RAN1#102-e. However, the correction proposed in the CR is not crorrect. Instead of referring N_RLM to L_max to Clause 4.1 (in TS 38.213)it should refer "Table 8.1.1-2: Maximum number of RLM-RS resources N_RLM" defined in TS 38.133. | OK to discuss over email | Ok to discuss | Agree with chairman | Agree with chairman's view | Ok to discuss. We actually agree the CR. | OK to discuss | Ok to discuss. | Fine to discuss in this meeting. But it seems the wrong reference is introduced in NR-U. Thus, this CR should be discussed in Rel-16 NR-U maintenance. | OK to discuss in this meeting. | OK to discuss over email in this meeting
27 | R1-2006467, R1-2006872 | 38.212CRdraft (Rel-16,F) RRC IE name fix to dynamic frequency domain resource allocation type selection (Rel-15 origin) | Nokia, Nokia Shanghai Bell | Rel-16 | draftCR | Discuss over email in RAN1#102-e Correction for wrong RRC IE name in 38.212. Carry over from Rel-15 maintenance. | Alignment CR | Agree with the chairman. This is a carry-over form RAN1#101, where this was directed to be discussed/handled under editor's CR for Rel-16, but no such CR was ever created. | Agree to discuss in RAN1#102-e | OK to discuss over email | Not an essential correction. | OK to discuss in this meeting. | It is alignment CR | Ok to discuss and address at this meeting | Ok to discuss over email. | Ok to discuss | Fine to discss in this meeting | OK to discuss in this meeting. | OK to discuss over email in this meeting
28 | R1-2006468 | 38.214CRdraft (Rel-16,F) Corrections to PDSCH PRB bundling notation (Rel-15 origin) | Nokia, Nokia Shanghai Bell | Rel-16 | draftCR | Discuss over email in RAN1#102-e Editorial correction but without this correction there could be confusions. | Alignment CR | Agree with the chairman. This is a carry-over form RAN1#101, where this was directed to be discussed/handled under editor's CR for Rel-16, but no such CR was ever created. | Agree to discuss in RAN1#102-e. | OK to discuss over email. This CR fixes the incorrect notation on precoding granularity for PDSCH | Not an essential correction. | Agree with chairman assessment to further discuss over email. | It is alignment CR | Agree with Chairman. | OK to discuss over email. It's editorial change, we are fine with the correction of notations. | Ok to discuss | This seems not essential. |  | OK to discuss over email in this meeting
29 | R1-2005327, R1-2005328, R1-2006331, R1-2006680, R1-2006902 | Disucssion on PUSCH skipping with overlapping UCI on PUCCH | vivo, ZTE, Ericsson, Nokia | Rel-16 | draft CR, discussion paper | Discuss over email in RAN1#102-e Carry over from Rel-15 maintenance. | Agree with Chairman's assessment | Agree with over chairman's assessment | Agree to discuss in RAN1#102-e | OK to discuss over email. | Ok to discuss | Agree with chairman | OK to discuss | Ok to discuss | Agree should be discussed over email in RAN1#102-e. However, the same issue with detailed proposals is discussed under Rel-16 TEI based on R1-2006837. We suggest to have a joint discussion, under one email thread, inclduing these contribution as well as R1-2006837. |  | Agee that this should be discussed | OK to discuss in this meeting. | OK to discuss over email in this meeting
30 | R1-2005618 | Clarification on Numerology for Active DL and UL BWPs | MediaTek Inc. | Rel-15 | discussion paper |  | We think it would be good to discuss and clarify. The proposed CR seems also restrict the use of different SCS in DL and UL for initial BWP. | Reject for Rel-15. CR is non-critical. | OK to discuss in RAN1#102-e | It is worth to discuss to align the companies understanding on 5) for FG 6-4. However, we do not see the need to update TS38.213. | Ok to discuss | OK to discuss in this meeting. | Discuss in RAN1 #102-e. In current specification, it is not clear whether UE can assume same numerology for active DL and UL BWPs. FG 6-1 does not have related descriptions. In FG 6-4, the component says "Same numerology between DL and UL per cell except for SUL at a given time", but this sentence is not captured in TS 38.306. If different numerology is allowed, longer DL-UL time in TDD may be needed. Therefore, this should be clarified. | Ok to discuss | It appears not critical to clarify. |  | Ok to clarify this issue in this meeting. | OK to discuss in this meeting. | Not critical issue. Reject the CR for Rel-15
31 | R1-2005631 | Clarification on valid configurations of PUCCH SR resources for multiplexing with HARQ-ACK/CSI | MediaTek Inc. | Rel-15 | discussion paper |  | Not critical for Rel-15. | Reject for Rel-15. CR is non-critical. | We disagree with the CR. | Not necessary | Not an essential correction. |  | Discuss in RAN1 #102-e. In our understanding, current specification is not clear on UE behavior in the following case: positive scheduling request was present in the overlapping of PUCCH resources for SR/HARQ-ACK/CSI, but the determined PUCCH resource does not overlap with any of the configured PUCCH SR resource. Specification does not clearly describe whether UE needs to transmit SR or not. Therefore, we think it is better to clarify this issue. | No. It is unclear whether this is an issue. UE needs to first determine a group of PUCCH resources for UCI multiplexing, including one or two SR configurations (as mentioned in the tdoc), according to pseudo code in Section 9.2.5 in TS38.213 | Disagree with the proposal. The procedure seems to be misunderstood. The resource with positive SR (red box) is not considered for determining a new PUCCH resource to carry all UCI (green box). The new resource (green box), is determined based on SR, AN/CSI (yellow, blue/purple). Depending on number of yellow ones, K is chosen (here K=2). When new resource is detemrined, all the previous ones are not taken into account any more in this slot (that is blue, purple, yellow are discarded). Only green is considered with toal UCI with log2(K+1) for SR. The SR bits are set to all-zero if no SR is triggered, and otherwise to index of resource with positive SR. Hence, it doesnt matter if the final resource (green one) overlaps or not with any of the SR or AN or CSI resources. |  | The case discussed in this paper is allowed by current spec. The proposal is NBC and we don't see a need to further discuss this. | Not necessary. Positive SR can be transmitted on the new PUCCH resource after UL multiplexing, regardless of whether the new PUCCH resource is overlapped with the original SR PUCCH resource (SR occasion) or not. | The spec is clear enough. Reject the CR for Rel-15
32 | R1-2006332 | Interpretation of UE Features in Case of Cross-Carrier Operation | ZTE | Rel-15 | discussion paper |  | This seems related to LS R1-2005212 from RAN2, which has already been included for email discussion in LS session. | Not related to the Qualcomm's '5212 or the related RAN2 LS in '5208. OK to discuss in RAN1#102, would be good to get a resolution on the issue |  | OK to discuss over email. | RAN2 is discussing similar issues hence we propose to directly handle it in RAN2 all together since this had been discussed in RANP before. | It will be good to clarify the interpretation | OK to discuss | Ok to discuss |  |  | This is a follow-up discussion from RP-201054. We encourage companies to share their initial view on whether/how to discuss and clarify this issue. So that we can further decide when/how to handle this discussion. Thanks | OK to discuss in this meeting. | OK to discuss over email in this meeting
33 | R1-2005314 | Draft 38.215 CR Correction of SS-RSARP definition | Keysight Technologies UK Ltd | Rel-16 | draftCR | Discuss over email in RAN1#102-e The proposed CR is to make the following fix "power" -> "phase". SS-RSARP measurement in clause 5.1.31 of TS38.215 is defined as the antenna relative phase between receiver branches but it is incorrectly written in the note. |  |  |  | OK to discuss over email. Editorial | Not an essential correction. Only editorial. | OK to discuss in this meeting. |  | Ok to discuss |  |  |  | OK to discuss in this meeting. | OK to discuss over email in this meeting